## General Items
General Items
Supplier's Name: |  | Make, Model and Year of Proposed Equipment:
| Description | Requirements | Meets Requirements | Bidders Indicate Deviations and Stated Values
Yes/No
1 | Overview
1.01 | The City of Vancouver requires one (1) heavy-duty horizontal feed grinder or shredder for its composting facility. The unit must be capable of self-mobility, as it will be re-located for use around the entirety of the compost facility located at the Delta Landfill. The unit will be used to break down: - Wet and dry compost - Brush & yard waste - Clean wood - Construction and demolition material It is expected that most material will contain some amount of metal contamination and minimization of damage and ease of repair will be key elements of the evaluation. Unit will be loaded using a Caterpillar 980K Wheel Loader, and a Hyundai 160LC Excavator | Required | Please Choose
2 | Regulatory Compliance
2.01 | Compliance - Full compliance with current Worksafe B.C. Regulations, and current Canada and U.S. and Federal Environmental Protection Agency exhaust emissions standards | Required | Please Choose
3 | Warranty
3.01 | Warranty Start Date - must start form the date vehicle goes into service | Required | Please Choose
3.02 | In-House Warranty - agreement with the manufacturer whereby warranty work can be completed by the City Equipment Services shop and for which the City is reimbursed | Preferred | Please Choose
3.03 | Standard applicable warranty terms | Provide
3.05 | Standard applicable engine warranty terms | Provide
3.08 | Standard applicable warranty terms for any other major components not covered above | Provide
3.09 | Manufacturers in-house warranty agreement document (if applicable) | Provide
4 | Training
4.01 | Maintenance Training - Provide training, carried out by factory or factory trained personnel, to the City of Vancouver garage technicians in the factory prescribed maintenance, diagnostics and repairs procedures. Two training sessions to be scheduled upon delivery: One session to take place between hours of 7AM and 3PM; One session to take place between the hours of 3PM and 11 PM. All training sessions must include the following: i. Classroom session using appropriate visual and teaching aids giving an overview of the machine’s systems and diagnostic tools/procedures. ii. On unit session detailing the locations of components and good practices for the preventative maintenance items to be checked during 20,000 km, or one year of service. iii. On unit session demonstrating and practicing the use of the provided fault detection and diagnostics. City mechanics shall have the opportunity to work through examples provided by the contractor’s instructor(s). | Required | Please Choose
4.02 | Operator Training - Training should be provided on the operation of the unit. Training must be performed by factory trained personnel with at least one (1) year of operation experience with the unit being supplied. All training sessions are to take place at the delivery site and technician and operator training are to be carried out separately. Operator training to include: a. Two (2) four (4) hour sessions of training covering all information necessary safely and efficiently operate the unit. b. Training sessions to be scheduled during the hours of 7:00 am and 3:00 pm, on separate days. | Required | Please Choose
5 | Miscellaneous Service and Support
5.01 | Demonstration - A demonstration of four (4) working days in the City of Vancouver may be required of a complete unit similar to what is specified herein, commencing no later than twenty-one (21) calendar days after request of the City of Vancouver Equipment Services Branch. Machine performance, finished product quality, manoeuvrability, noise emissions, ease of operation and maintenance will be evaluated in the demonstration. Demo unit should be equipped with all proposed options | Required | Please Choose
5.02 | Pre-Build Meeting - Supplier is to attend a pre-build meeting in Vancouver, British Columbia, within one month of the award of PO. The pre-build meeting is to ensure a clear understanding of the project requirements. Meeting should be attended by engineering personnel capable of answering technical questions about units and should include documentation and drawings suitable to explain layouts and designs of equipment | Required | Please Choose
5.03 | Production and Delivery - Please present the following delivery information, from date of issue of PO: A) Expected time to complete fabrication and deliver completed unit (weeks). | Required | Please Choose
5.04 | Parts Availability - Vendor is expected to maintain a parts inventory of all PM related parts, and any critical parts, to limit the amount of downtime to machine due to waiting for parts | Required | Please Choose
5.05 | Online Access - Secured access to manufacturers website with access to online parts and service information | Preferred | Please Choose
5.06 | Parts Availability Guarantee - Guarantee of spare parts available within 24 hours | Preferred | Please Choose
5.07 | Units in Service - For all proposed units, please provide the following: - Number of units in service in British Columbia with exact or very similar specifications - Name of organizations using these configurations | State
5.08 | Parts warehouse location - Location of main warehouse containing spare parts for proposed unit | State
5.09 | Service life - Expected service life of proposed unit(s) | State |  | hours
5.1 | Delivery part "A" - Number of weeks from date of PO for delivery of completed refuse body | State |  | weeks
6 | Upon Delivery Requirements
6.01 | Unit delivered with full fuel tank, all insurance and ownership transfer documents, four (4) full sets of functional keys | Provide at delivery
6.02 | A complete check-off style preventative maintenance schedule as recommended by the manufacturer to ensure satisfactory service and long life for the intended application and environment for both the cab and chassis, and body | Provide at delivery
6.03 | A detailed lubrication chart showing all lube points and greasing frequency for intended application and environment | Provide at delivery
6.04 | Three (3) copies of parts manuals in both electronic and book form | Provide at delivery
6.05 | Three (3) copies of service and repair manuals in electronic and book form | Provide at delivery
6.06 | Electrical schematics | Provide at delivery
6.07 | Hydraulic schematics | Provide at delivery
6.08 | Three (3) sets of operators manuals | Provide at delivery
6.09 | Listing of special service tools/diagnostics equipment and diagnostic software requirements | Provide at delivery
6.1 | List of general maintenance parts recommended, complete with parts numbers | Provide at delivery
6.11 | List of serial numbers and parts numbers of components for each unit | Provide at delivery

## Grinder or Shredder
Item 1 - Horizontal Grinder/Shredder
Supplier's Name: |  | Make, Model and Year of Proposed Equipment:
| Description | Requirements | Meets Requirements | Bidders Indicate Deviations and Stated Values
Yes/No
1 | Overview
1.01 | The City of Vancouver requires one (1) heavy-duty horizontal feed grinder or shredder for its composting facility. The unit must be capable of self-mobility, as it will be re-located for use around the entirety of the compost facility located at the Delta Landfill. The unit will be used to break down: - Wet and dry compost - Brush & yard waste - Clean wood - Construction and demolition material It is expected that most material will contain some amount of metal contamination and minimization of damage and ease of repair will be key elements of the evaluation. Unit will be loaded using a Caterpillar 980K Wheel Loader, and a Hyundai 160LC Excavator | Required | Please Choose
2 | General Requirements
2.01 | Machine style - Grinder or Shredder capable of breaking down wet and dry compost, brush and yard waste, clean wood, and construction and demolition material | Required | Please Choose
2.02 | Mobility - Unit must be capable of self-mobility via tracks | Required | Please Choose
2.03 | Throughput/processing rate - Machine should have a minimum processing rate of 80 tonnes per hour for brush, yard waste & compost | Required | Please Choose
2.04 | Finished product size - Machine capable of processing to 1.9 inch minus, through to 3.9 inch minus | Required | Please Choose
2.05 | Machine style - Grinder or Shredder | State
2.06 | Throughput/Processing Rate - Brush, yard waste & compost | State |  | tonnes/hour
2.07 | Throughput/Processing rate - Mixed wood materials | State |  | tonnes/hour
2.08 | Throughput/Processing Rate - Construction and demolition material | State |  | tonnes/hour
2.09 | Finished product size - mixed wood materials | State
2.1 | Finished product size - Brush, yard waste & compost | State
2.11 | Finished product size - Construction & Demolition materials | State
3 | Dimensions and Weights
3.01 | Weight of unit | State |  | kg
3.02 | Transporting Length | State |  | meters
3.03 | Transporting Width | State |  | meters
3.04 | Transporting Height | State |  | meters
3.05 | Operational Length | State |  | meters
3.06 | Operational Width | State |  | meters
3.07 | Operational Height | State |  | meters
4 | Engine
4.01 | Diesel Engine - A heavy duty, four cycle, water cooled internal combustion diesel engine capable of operating the machine as per the description in overview. | Required | Please Choose
4.02 | B5 Biodiesel - Unit capable of running on B5 Biodiesel | Required | Please Choose
4.03 | B20 Biodiesel - Unit capable of running on B20 Biodiesel | Preferred | Please Choose
4.04 | Emissions - Meets US EPA Tier IV interim or final standards | Required | Please Choose
4.05 | Make, model and displacement of engine | State
4.06 | SAE horsepower and rated RPM | State |  | HP
4.07 | Peak torque and rated RPM | State |  | ft*lb
4.08 | Tier rating | State
4.09 | Estimated fuel consumption at low load factor | State |  | L/hour
4.1 | Estimated fuel consumption at medium load factor | State |  | L/hour
4.11 | Estimated fuel consumption at high load factor | State |  | L/hour
4.12 | Torque and power performance chart | Provide
5 | Miscellaneous Powertrain Components
5.01 | Fuel tank - To provide for a minimum of 10 continuous hours of operation at medium duty cycle, manufactured from a corrosion resistant material | Required | Please Choose
5.02 | Engine air filter - Complete with visual indicator | Required | Please Choose
5.03 | Engine precleaner | Preferred | Please Choose
5.04 | Automatic engine shutdown - Automatic engine shut down system for when unit is not in operation | Preferred | Please Choose
5.05 | External engine shutdown - 1/4 turn manual shut-off valve for fuel line, easily accessible from ground | Preferred | Please Choose
5.06 | Fuel tank capacity | State |  | L
6 | Cooling System
6.01 | Radiator - Non clogging design allowing for high volume air flow and clean-up using medium pressure washers | Required | Please Choose
6.02 | Coolant hoses - Silicon type | Required | Please Choose
6.03 | Coolant filtration and purification system | Required | Please Choose
6.04 | Reversible fan | Preferred | Please Choose
6.05 | Swing Out Radiator | Preferred | Please Choose
6.06 | Cooling system capacity | State |  | L
7 | Controls
7.01 | Control panel - Easily accessible control panel | Required | Please Choose
7.02 | Control panel location | State
7.03 | Emergency Stops - Number and location of emergency stops | State
8 | Gauges
8.01 | General Gauges - Engine hours, tachometer, oil pressure, coolant temperature, fuel level and fault code display | Required | Please Choose
8.02 | Warning Devices - Both visual and audible alerts for low oil pressure and high engine temperature warning functions | Required | Please Choose
9 | Infeed Hopper and Conveyor
9.01 | Infeed Hopper - Infeed hopper that allows for easy loading of material using a wheel loader (Caterpillar 980K) or excavator (Hyundai 160LC) | Required | Please Choose
9.02 | Infeed Conveyor (if applicable) - Heavy duty infeed conveyor that allows for ease of debris removal | Required | Please Choose
9.03 | Variable speed infeed system | Required | Please Choose
9.04 | Type of infeed system (i.e. belt, drag chain or direct feed) | State
9.05 | Speed control - Range and type of infeed speed control | State
9.06 | Hopper width | State |  | meters
9.07 | Hopper length | State |  | meters
9.08 | Infeed conveyor width | State |  | meters
9.09 | Infeed conveyor length | State |  | meters
9.1 | Loading height | State |  | meters
10 | Grinding/Shredding Mill
10.01 | Grinding/Shredding Mill - Grinding/shredding mill designed for minimal damage due to foreign objects and for quick tool change in the event of damge | Required | Please Choose
10.02 | Mill feed opening dimensions | State |  | meters
10.03 | Type of grinding/shredding mill | State
10.04 | Number of grinding/shredding heads | State
10.05 | Grinding/shredding mill diameter | State |  | meters
10.06 | Grinding/shredding mill width | State |  | meters
10.07 | Grinding/shredding mill speed range | State |  | rpm
10.08 | Number of hammers or cutting teeth | State
10.09 | Infeed roller diameter | State |  | meters
10.1 | Infeed roller width | State |  | meters
10.11 | Average time for hammer/cutting tooth change | State |  | minutes
10.12 | Any method used for reducing damage due to foreign bodies (i.e. sheer pins, etc.) | State
11 | Screens
11.01 | Screens - Easily swappable screens to allow for easy control of final product size | Required | Please Choose
11.02 | Number of Screens | State
11.03 | Screen dimensions | State |  | meters
11.04 | Screen area | State |  | square meters
11.05 | Screen material and thickness | State
11.06 | Average time for swapping of screens | State |  | minutes
12 | Discharge Conveyor
12.01 | Discharge Conveyor(s) - Heavy duty discharge conveyor designed for ease of debris removal and to minimize damage due to metal contamination | Required | Please Choose
12.02 | Discharge conveyor speed - Adjustable | Preferred | Please Choose
12.03 | Number of discharge conveyor sections | State |  | meters
12.04 | Conveyor belt make, model and specifications | State |  | meters
12.05 | Outfeed conveyor width(s) | State |  | meters
12.06 | Outfeed conveyor length(s) | State |  | meters
12.07 | Maximum discharge height | State |  | meters
12.08 | Minimum discharge height | State |  | meters
12.09 | Discharge belt speed range | State |  | meters/minute
13 | Hydraulic System
13.01 | Hydraulic tank - Complete with sight glasss, filtered fill port, magnetic drain plug and shut-off valves | Required | Please Choose
13.02 | Hydraulic cooler | Preferred
13.03 | Hydraulic tank capacity | State |  | Liters
13.04 | Hydraulic pump type | State
13.05 | Hydraulic pump displacement range | State |  | Liters/minute
13.06 | Filter - Type and location of hydraulic filter | State
14 | Mobility + Mobility Controls
14.01 | Mobility - Self-propelled unit capable of travelling in an off-road enviroment via tracks | Required | Please Choose
14.02 | Style of controls - tethered or wireless | State
14.03 | Control operating range - If wireless, maximum operating range of controls | State |  | meters
14.04 | Number of forward gears and approximate speed of each | State
14.05 | Number of reverse gears and approximate speed of each | State
15 | Track Assembly
15.01 | Track style - Standard, non-elevated style track and drive | Required | Please Choose
15.02 | Track assembly - Heavy duty, sealed and lubricated track, complete with reversible pins or similar | Required | Please Choose
15.03 | Idlers - Reversible, disc type, lifetime lubricated | Preferred | Please Choose
15.04 | Hydraulic track tensioner | Preferred | Please Choose
15.05 | Track rollers - Sealed and lubricated type | Preferred | Please Choose
15.06 | Drive sprockets - Segmented to reduce breaking of track | Preferred | Please Choose
15.07 | Number of track rollers | State
15.08 | Width of track shoes | State
15.09 | Number of shoes on each side | State
15.1 | Depth of grouser | State
16 | Electrical System - General
16.01 | Wiring - colour coded, continuously numbered, encased in plastic "loom" or conduit, complete with sealed connectors and secured with clamps every 18" | Required | Please Choose
16.02 | Fuses - SAE blade type fuses wherever reset-able ciruit breakers are not provided | Required | Please Choose
16.03 | Circuit breakers - Wherever possible, automotive style, waterproof, reset-able | Preferred | Please Choose
16.04 | LED lighting | Preferred | Please Choose
16.05 | Lighting - Number and location of lights | State
B | Optional Features - These may or may not be purchased
1 | Options
1.01 | Metal detector - Unit complete with metal detector that will shut infeed down if metal foreign object is detected | Optional | Please Choose
1.02 | Magnetic head pulley - Magnetic head pulley on outfeed conveyor(s) | Optional | Please Choose
1.03 | Additional grinding/shredding mill heads | Optional | Please Choose
1.04 | Additional screens | Optional | Please Choose
1.05 | Extended Warranty - provide terms and pricing information for optional extended warranty where available | Optional | Please Choose
1.06 | Any other suggested options that may enhance the operation of this chassis/body unit | Optional | Please Choose