## 1. Cover
OFFERED BY
Company Name
SUPPLY AND DELIVERY OF STREET PAVERS
REQUEST FOR PROPOSAL PS20171137
Instructions for completing these forms are located on Tab: 2. Instructions.
City of Vancouver Confidential Information
The information contained in this Request for Proposal is confidential and proprietary to the City of Vancouver and is to be used by the recipient solely for the purpose of responding to this RFP. This RFP shall be destroyed or returned to the City of Vancouver upon request.

## 2. Instructions
SUPPLY AND DELIVERY OF STREET PAVERS
REQUEST FOR PROPOSAL PS20171137
Completing Appendix 1 to Part B - Technical Requirements
1 | Provide company name on Tab 1. Cover in cell highlighted in yellow.
2 | Tab 2. Instructions - These are the instructions for completing Appendix 1 to Part B
3 | Review Tabs 3 - 7 Complete as instructed below
Appendix 1 - Technical Requirements
This Workbook contains multiple Tabs (or Worksheets). Please read the following instructions to ensure that the Proponent completes and/or reviews all the information required for each Tab.
* Please complete ONLY cells highlighted in YELLOW throughout this workbook*
For all "Required" City Conditions please check "Yes" if Proponent can meet the requirements as stated in the "Description" column; also provide the page # in the "Identify All Deviations/Stated Value" column where Proponent demonstrates ability to meet required condition if applicable. For all "Required" City Conditions please check "No" if Proponent cannot meet the requirements as stated in the "Description" column; please include a description of the Proponents proposed deviation from the stated requirements in the "Identify All Deviations/Stated Value" column.
For all "Provide" City Conditions please state Proponents response to the requirement as stated in the "Description" column in the "Proponents Indicative Deviations and Stated Value" column. Provide the page # in the "Bidder Page # Reference" column where Proponent demonstrates ability to meet required condition if applicable.
For all "State" City Conditions please state Proponents response to the requirement as stated in the "Description" column in the "Identify All Deviations/Stated Value" column. Please state any applicable values in the suggested units. Please do not leave any "State" City Conditions blank. If information is unknown or unavailable, please state this in the "Identify All Deviations/Stated Value" column. Provide the page # in the same column where Proponent demonstrates ability to meet required condition if applicable.
For all “Provide” City Requirements, Vendor is to provide the required documentation as described in the “Description” column OR state reference where item may be found in Proposal.
For all "Provide at Delivery" City Conditions please check "Yes" if Proponent can meet the requirements as stated in the "Description" column or "No" if Proponent cannot meet the requirements as stated in the "Description" column. If "No" please include a description of the Proponents proposed deviation from the stated requirements in the "Proponents Indicative Deviations and Stated Value" column. Provide the page # in the "Bidder Page # Reference" column where Proponent demonstrates ability to meet required condition if applicable.
For all "Optional" City Conditions please check "Yes" if Proponent can meet the requirements as stated in the "Description" column or "No" if Proponent cannot meet the requirements as stated in the "Description" column. If "No" please include a description of the Proponents proposed deviation from the stated requirements in the "Proponents Indicative Deviations and Stated Value" column. Provide the page # in the "Bidder Page # Reference" column where Proponent demonstrates ability to meet required condition if applicable.
For all "Preferred" City Conditions please check "Yes" if Proponent can meet the requirements as stated in the "Description" column; also provide the page # in the "Bidder Page # Reference" column where Proponent demonstrates ability to meet preferred condition if applicable. For all "Preferred" City Conditions please check "No" if Proponent cannot meet the requirements as stated in the "Description" column; please include a description of the Proponents proposed deviation from the stated requirements in the "Proponents Indicative Deviations and Stated Value" column

## 3. General
General Specifications for All Vehicle Types
Supplier's Name: |  |  | Make & Model of Proposed Equipment:
Item | Description | City Conditions | Meets Requirements |  | Identify All Deviations / State Value
|  |  | Yes | No
1 | Manuals and Checklists
1.01 | SERVICE MANUAL - Four (4) complete sets of service and repair manuals, paper copy, for each type of paver bid. | Required | Please Choose
1.02 | PARTS MANUAL - Four (4) complete sets of parts manuals, paper copy, for each type of vehicle paver bid. | Required | Please Choose
1.03 | OPERATORS MANUAL - Paper copy must come with each paver delivered. | Required | Please Choose
1.04 | SERVICE MANUAL - Portable document format (PDF) service and repair manuals for each type of vehicle configuration available. | Required | Please Choose
1.05 | PARTS MANUAL - Portable document format (PDF) part manuals for each type of vehicle configuration available. | Required | Please Choose
1.06 | OPERATORS MANUAL - Portable document format (PDF)operators manuals for each type of vehicle configuration available. | Required | Please Choose
1.07 | SCHEDULED MAINTENANCE CHECKLISTS - Checklist of each required service to be provided. Checklists to be broken down into step-by-step tasks, parts for each task, and estimated duration to complete each task. | Required | Please Choose
1.08 | AVAILABILTY - All manuals and checklists to be provided on delivery of the machine(s). | Required | Please Choose
1.09 | WEB ACCESS - Secure access to manufacturers website where parts and service information is available. | Preferred | Please Choose
2 | Training and Diagnostic Tools
2.01 | OPERATOR TRAINING - Operator training facilitated by a factory trained and authorized personnel for two (2) groups of up to eight (8) operators each. Vendor to provide training dates and location options no later than 60 days prior to delivery for approval by the City. Training to cover fundamentals of general paving operations, basic paving operations in a location offering a good learning environment, progressing to intermediate and advanced paving operation all while ensuring safe and efficient operating techniques. Vendor to provide all training materials, cover all costs associated with travel to/from training locations, and location costs. Vendor to provide a training plan, expected outcome and syllabus for review and approval. Expected training duration to be a minimum of four (4) days per group. | Required | Please Choose
2.02 | FOLLOW-UP OPERATOR TRAINING - Refresher training for paver/screed operator(s) facilitated by a factory trained and authorized personnel for one (1) group of up to eight (8) operators. Training to take place three (3) years, or alternate time approved by the City, after initial training session. Vendor to provide training dates and location options 60 days prior to delivering the training, to the City for approval. Training to cover fundamentals of general paving operations, basic paving operations in a location offering a good learning environment, progressing to intermediate and advanced paving operation all while ensuring safe and efficient operating techniques. Vendor to provide all training materials, cover all costs associated with travel to/from training locations, and location costs. Vendor to provide a training plan, expected outcome and syllabus for review and approval by the City. Expected training duration to be a minimum of four (4) days per group. | Preferred | Please Choose
2.03 | PRIMARY TECHNICIAN TRAINING - Maintenance technician training by factory trained and authorized personnel for one (1) group of up to six (6) technicians. Vendor to provide training dates and location options no later than 60 days prior to delivery for approval by the City. Training to cover safe work procedures, general operation and functionality, regular service and maintenance points, and assembly and advanced training and overhaul of major components. Vendor to provide all training materials, cover all costs associated with travel to/from training locations, and location costs. Vendor to provide a training plan, expected outcome and syllabus for review and approval by the City. Expected training duration to be a minimum of four (4) days per group. | Required | Please Choose
2.04 | SECONDARY TECHNICIAN TRAINING - Maintenance technician training by factory trained and authorized personnel for two (2) groups of up to ten (10) technicians. Vendor to provide training dates and location options no later than 60 days prior to delivery for approval by the City. Training to cover safe work procedures, general operation and functionality and regular service and maintenance points. Vendor to provide all training materials, cover all costs associated with travel to/from training locations, and location costs. Vendor to provide a training plan, expected outcome and syllabus for review and approval by the City. Expected training duration to be a minimum of one (1) day per group. | Required | Please Choose
2.05 | FOLLOW-UP TECHNICIAN TRAINING - Refresher of primary technician training to be followed up three (3) years after original date or alternate time approved by the City. Training to cover the same areas covered during initial session(s).Vendor to provide training dates and location options 60 days prior to delivering the training, to the the City for approval. Vendor to provide all training materials, cover all costs associated with travel to/from training locations and location costs. Vendor to provide a training plan and syllabus for review and approval by the City. | Preferred | Please Choose
2.06 | PARTS TRAINING - Parts staff training by factory authorized personnel for two (2) groups of up to 12 parts persons each. Vendor to provide training dates and location options no later than 60 days prior to delivery for approval by the City. Training to cover common consumables, machine overview and nomenclature, component break downs, maintenance checklists and efficient use of online, PDF, and hardcopy manuals. Vendors to provide a training plan and syllabus for review and approval by the City. Expected training duration to be a minimum of four (4) days per group. | Required | Please Choose
2.07 | FOLLOW-UP PARTS PERSON TRAINING - Refresher training to take place three (3) years after original training date or alternate approved by the City. Training to cover the same areas covered during initial session. Vendor to provide a training plan, expected outcome and syllabus for review and approval by the City. Expected training duration to be a minimum of four (4) days per group. | Preferred | Please Choose
2.08 | DIAGNOSTIC TOOLS - Electrical, hydraulic and special diagnostic tools\software required to support the product offered. Tools and any on-going software licensing are to be included in the purchase price of the machines. | Required | Please Choose
2.09 | TRAINING CATALOGUE - Provide catalogue of training available to dealer network. | Required | Please Choose
2.1 | List special diagnostic tools and software required for troubleshooting and maintenance, include make, model. | State
2.11 | List any available parts ordering software available, include name and version. | State
2.12 | List hydraulic diagnostic and testing tools available, include make, model. | State
3 | Motor Vehicle Regulations
3.01 | COMPLIANCE - Installation shall ensure completed unit is in full compliance with the current revision of the following standards and regulations: -B.C. Motor Vehicle Safety Act -Commercial Motor Vehicle Regulations -Worksafe B.C. Regulations -Transport Canada Regulations (CMVSS) -Federal Government Motor Vehicle Safety Act -Federal Environmental Protection Agency Exhaust Emissions -National Safety Code Standard | Required | Please Choose
3.02 | EMISSIONS - Must meet all current Environment Canada, Off-Road Vehicle and Engine Emissions Regulations. | Required | Please Choose
4 | Warranty
4.01 | START DATE - Vehicle warranty start date to commence when the vehicle is put into service. | Required | Please Choose
4.02 | IN-HOUSE WARRANTY - A warranty agreement whereby much of the warranty work is completed by the City of Vancouver Equipment Services shop and for which the City is reimbursed at the dealer door rate. | Required | Please Choose
4.03 | Provide details concerning the full standard applicable vehicle warranty. | State
4.04 | Parts or components which may not be covered within the standard warranty, shall be listed separately. | State
4.05 | Provide details required to commence warranty period. | State
4.06 | Extended warranty availability. | State
4.07 | Provide details such as warranty door rate, procedures and information required for making a claim and typical duration of work covered by the in-house warranty agreement. | Provide | Please Choose
5 | Delivery
5.01 | INSPECTION - Complete pre-delivery inspection. | Required | Please Choose
5.02 | KEYS - Four (4) sets of keys. | Required | Please Choose
5.03 | FLUID LEVELS - All fluids including fuel and DEF to be full on delivery. | Required | Please Choose
5.04 | State lead time from receipt of purchase order number to earliest guaranteed delivery FOB - City of Vancouver, Manitoba Works Yard, 250 West 70th Avenue, Vancouver BC, V5X 2X1. | State
6 | Parts, Service and Support
6.01 | SERVICE/PARTS/WARRANTY GUARANTEE - For a minimum of 5000 machine hours, if unit experiences downtime greater than 48 consecutive hours (not business hours) due to parts availability, and/or warranty related defects, the vendor shall provide a replacement machine, within 24 consecutive hours following, for the duration of the downtime of the same model or paving capacity. The vendor shall be responsible for all expenses including cartage of the replacement machine to/from a designated work location, deemed appropriate by the the City. Vendor to provide the above guarantee in writing with bid submission. | Required | Please Choose
6.02 | MAJOR COMPONENTS LIST - A line setting ticket, with a detailed parts breakdown of all installed components to be provided upon delivery. Line setting ticket should include, make, model, serial number, part number and relevant description of each component. | Required | Please Choose
6.03 | Provide standard parts availability guarantee documentation. | Provide | Please Choose
6.05 | Provide details of parts available at the local dealership for the equipment offered. Attach additional information if necessary. | State
6.06 | Nearest parts distribution center and inventory stocked in monetary terms. | State
6.07 | Delivery Lead time for parts ordered from the distribution center and center operating hours. | State
6.08 | Provide details of nearest service center and center operating hours. | State
6.09 | Provide list of machines of similar size in operation in British Columbia. | State
6.1 | Provide list of recommended parts to be kept on hand in the city stock. | State
6.11 | Vendors to state if they are prepared to supply parts on an consignment basis. | State
6.12 | Provide details on how the City of Vancouver technical support staff will be updated on Service, Technical or any other Bulletins. | State
7 | Demonstration
7.01 | DEMONSTRATION UNIT - To be available within three (3) weeks after the close of bidding. The demonstration unit to be delivered to Equipment Services Manitoba Works Yard and made available for up to five (5) working days for evaluation purposes. Vendor to insure the equipment for the duration of the demonstration period. Service Manager and Shop Foreman to accompany machine during first day of the equipment demonstration. The City of Vancouver is not responsible for cartage to/from the demo site or equipment clean-up. | Preferred | Please Choose
7.02 | Confirm demonstration unit meets specifications and describe all deviations, specify year, price and warranty. Complete and submit a separate proposal submission form and fpecification worksheet for the demo unit(s). | State

## 4. Item 1 -Small Paver
Item 1: 3.9' to 7.2' Tracked Paver
Supplier's Name: |  |  | Make & Model of Proposed Equipment:
Item | Description | City Conditions | Meets Requirements |  | Identify All Deviations / State Values
|  |  | Yes | No
1 | General Criteria - Paver
1.01 | CONFIGURATION - Small tracked paver for use on city streets and trails. The unit shall be of compact design to allow it to efficiently pave, with asphalt or roller compacted concrete, on narrow tracks while pushing a loaded City tandem dump truck at 30% grade. The unit shall be designed for ease of use of maintenance, operation and maximum safety for both the public and work crews. | Required | Please Choose
1.02 | SAFETY - Incorporate features that provide for ease of use and maximum safety for operator and the public. | Required | Please Choose
2 | Weights, Capacities and Dimensions
2.01 | PAVING WIDTH - To be infinitely variable between 3.9 ft. and 7.2 ft. | Required | Please Choose
2.02 | TRUCK COMPATIBILITY - Paver hopper and rollers shall be compatible with the City's current class 7 and 8 dump trucks. | Required | Please Choose
2.03 | Truck entry width. | State |  |  | [mm] or [in]
2.04 | Truck dump height. | State |  |  | [mm] or [in]
2.05 | Track gauge. | State
2.06 | Operating length. | State |  |  | [mm] or [in]
2.07 | Operating width. | State |  |  | [mm] or [in]
2.08 | Operating height (no canopy). | State |  |  | [mm] or [in]
2.09 | Transport length. | State |  |  | [mm] or [in]
2.1 | Transport width. | State |  |  | [mm] or [in]
2.11 | Transport height (no canopy). | State |  |  | [mm] or [in]
2.12 | Wet weight. | State |  |  | [kg] or [lbm]
2.13 | Outside turning radius. | State |  |  | [m] or [ft.]
2.14 | Minimum paving width without cutoff shoes. | State |  |  | [mm] or [in]
2.15 | Maximum paving width with hydraulic extensions. | State |  |  | [mm] or [in]
2.16 | Minimum paving width with cutoff shoes. | State |  |  | [mm] or [in]
2.17 | Hopper width. | State |  |  | [mm] or [in]
2.18 | Hopper volumetric capacity. | State |  |  | [cu.m] or [cu.ft.]
2.19 | Hydraulic reservoir capacity. | State |  |  | [Liters] or [gallons]
2.2 | Ground clearance. | State |  |  | [mm] or [in]
2.21 | Paving speeds range. | State |  |  | [mpm] or [fpm]
2.22 | Travel speed range. | State |  |  | [kph] or [mph]
2.23 | Laydown rate tons per hour. | State |  |  | [ton/hour] or[tonnes/hour]
2.24 | Maximum paving depth with offered screed. | State |  |  | [mm] or [in]
3 | Undercarriage
3.01 | TRACK PINS & BUSHINGS- oil lubricated and sealed. | Required | Please Choose
3.02 | TRACK ROLLERS - oil lubricated and sealed. | Required | Please Choose
3.03 | TRACK IDLERS - oil lubricated and sealed. | Required | Please Choose
3.04 | SHOES - Steel track with rubberized pads/shoes. | Preferred | Please Choose
3.05 | DRIVE SPROCKET - segmented preferred. | Preferred | Please Choose
3.06 | Track adjustment type (grease, nitrogen or other). | State
3.07 | Track frame material. | State
3.08 | Expected Life of undercarriage components. | State
3.09 | Ability to turn track pins and bushings and typical operating hours before turn is required. | State
4 | Engine
4.01 | EMISSIONS - Tier IV compliant and B20 fuel compatible. | Required | Please Choose
4.02 | ENGINE TYPE - Diesel engine. | Required | Please Choose
4.03 | AIR CLEANER - Cyclone type pre-cleaner, with replaceable primary and secondary filter elements. | Preferred | Please Choose
4.04 | AIR CLEANER INDICATOR - Visual restriction indicator. | Required | Please Choose
4.05 | INTERLOCK - To prevent engine cranking with screed vibration in the "on" position. | Required | Please Choose
4.06 | INTERLOCK - To prevent engine cranking without parking brake applied. | Required | Please Choose
4.07 | AIR INTAKE SCREEN - washable air intake screen. | Preferred | Please Choose
4.08 | FUEL WATER SEPERATOR - Racor or equivalent. | Required | Please Choose
4.09 | Fuel consumption at 60% duty cycle. | State |  |  | [L//hr] or [ gal/hr]
4.1 | Maximum engine horsepower at rated rpm. | State |  |  | [kW] or [HP]
4.11 | Maximum engine torque at rated rpm. | State |  |  | [N-m] or [lb-ft]
4.12 | Maximum permitted bio-fuel content. | State
4.13 | Type of emission controls, [SCR, EGR, DOC, DPF]. | State
4.14 | Hours of continuous operation at full load (starting with full fuel). | State |  |  | [hours]
4.15 | Provide information on any available fuel saving functions, how they work and the reduction on performance if any. | State
5 | Fuel and DEF Tank
5.01 | FUEL TANK MATERIAL - corrosion resistant. | Required | Please Choose
5.02 | DEF TANK MATERIAL - corrosion resistant. | Required | Please Choose
5.03 | Fuel tank volume. | State |  |  | [liters] or [gallons]
5.04 | DEF tank volume. | State |  |  | [liters] or [gallons]
5.05 | Number of full fuel fills per required DEF fill. | State
6 | Exhaust
6.01 | DIESEL PARTICULATE FILTER (DPF) - To be easily accessible and heat shielded. | Required | Please Choose
6.02 | EXHAUST GAS RECIRCULATION (EGR) - Valve(s) and piping easily accessible and heat shielded. | Required | Please Choose
6.03 | Estimated DPF life. | State |  |  | [hours]
7 | Brakes
7.01 | Operating brake type. | State
7.02 | Parking brake type. | State
8 | Electrical
8.01 | STARTING TEMPERATURE - Starting system capable of starting vehicle as low as -10 degrees Celsius. | Required | Please Choose
8.02 | SCHEMATICS - Complete and full wiring diagrams to be provided with unit at the time of delivery. | Required | Please Choose
8.03 | GENERATOR - To be equipped with a tractor mounted generator capable of powering screed, electric tools and night operations lighting. | Required | Please Choose
8.04 | BACK-UP ALARM - 10 dB over ambient. | Required | Please Choose
8.05 | BATTERY - Min. two (2) 12 volt maintenance free batteries. | Preferred | Please Choose
8.06 | NIGHT SWITCH - Battery disconnect switch with battery boost studs. | Preferred | Please Choose
8.07 | UPFITTING SWITCHES - Prefer at least four (4) additional optional switches mounted in the vehicle dash. | Preferred | Please Choose
8.08 | WIRING - All wiring to be color coded. Continuously numbered, encased in a protective loom and sealed connectors used to prevent corrosion. | Preferred | Please Choose
8.09 | THROTTLE CONTROL - Electronic throttle control for engine speed control. | Preferred | Please Choose
8.1 | AUXILIARY OUTLET - Three (3) 120 volt and one (1) 240 volt outlets. | Preferred | Please Choose
8.11 | Tractor electrical system voltage rating (24V or 12V). | State |  |  | [V]
8.12 | Battery cold cranking amps and amp hour rating. | State |  |  | [CCA] and [Ah]
8.13 | Alternator rating. | State |  |  | [Amps @rpm]
8.14 | Generator rating. | State |  |  | [kW]
9 | Paint
9.01 | PRETREAT - Iron, phosphate pretreatment to be used. | Required | Please Choose
9.02 | ADHESION - To meet ASTM D3359. | Required | Please Choose
9.03 | CORROSION - To meet ASTM D610. | Required | Please Choose
9.04 | COLOUR AND GLOSS RETENTION - To meet ASTM D1014. | Required | Please Choose
9.05 | PAINT - To be lead free and used for prime and finish colors. | Required | Please Choose
10 | Operator Stations
10.01 | DESCRIPTION - Operator stations shall have good ergonomics and provide excellent visibility. Controls and user interface shall be easy to use and promote safe and productive operation. | Required | Please Choose
10.02 | SOUND LEVEL - To be less than 85 dBA at all operator stations. | Required | Please Choose
10.03 | SAFETY HANDLES - Grab handles and steps conveniently located for safe operator ingress, egress and support during operation. | Required | Please Choose
10.04 | SEAT TYPE - Suspension bucket seats with arm rests in a dark colored heavy duty vinyl. Safety belts must be provided. | Required | Please Choose
10.05 | STEERING - Joystick control. | Required | Please Choose
10.06 | INSTRUMENTATION, ENGINE/HYDRAULICS - To provide operator with the following information: engine RPM, fuel level, hour meter, battery voltage, engine temperature, engine oil pressure, hydraulic system temperature. | Required | Please Choose
10.07 | INSTRUMENTATION, PAVER SYSTEMS - To provide operator with the following information: screed width, auger height, auger speed, conveyor speed, paving speed, screed vibration. | Required | Please Choose
10.08 | MECHANIC INTERFACE - Main operator controls to allow for mechanic to interface and conduct diagnostic testing. | Required | Please Choose
10.09 | INTERLOCK - To prevent reversing travel direction when paving. | Required | Please Choose
10.10 | TRACTOR CONTROL STATION(S) - Controls to be "swing out" type and available at both traffic and curb side of machine. Identical control panels to be available at each operator station. Control panel to be watertight and all functions to be backlit. To permit simultaneous operation of the tractor and both sides of the screed. | Required | Please Choose
10.11 | SCREED CONTROL STATION(S) - Electronic controls to be available at both traffic and curb side of the machine. Identical controls panels to be available at each station. Control panel to be watertight and all functions to be backlit. Console should allow operator to control and monitor both left and right side of the screed. | Required | Please Choose
10.12 | DIAGNOSTIC PORT - Computer interface for more in-depth diagnostic testing. | Required | Please Choose
10.13 | CANOPY - Not required. | Not Required | Please Choose
10.14 | SCREED ASSIST - Screed to tractor weight shift. | Preferred | Please Choose
10.15 | VISIBILITY - Control stations to be located high up on the tractor to give the operator 360 degree visibility. | Preferred | Please Choose
10.16 | POWER CONNECTIONS - Minimum two (2) 12V power points | Preferred | Please Choose
10.17 | SCREED CONTROL, REMOTE - Portable RF control | Preferred | Please Choose
11 | Lighting system
11.01 | WORK LIGHTS - LED lights mounted for hopper visibility, above the auger tunnels and on the tractor above the screed. | Preferred | Please Choose
11.02 | NIGHT OPERATION LIGHTS - Light balloons. | Preferred | Please Choose
11.03 | Provide information on any additional lighting options available. | State
12 | Material Handling System
12.01 | DESCRIPTION - Material handling system shall be made of reliable, wear resistant components capable of producing a consistent, high quality and smooth product. | Required | Please Choose
12.02 | CONVEYOR FEED RATE - Independently and infinitely variable left and right; state range. | Required | Please Choose |  | [mpm] or [fpm]
12.03 | AUGER FEED RATE- Independently and infinitely variable left and right augers; state range. | Required | Please Choose |  | [mpm] or [fpm]
12.04 | AUGER HEIGHT - Independently and infinitely variable left and right augers; state range. | Required | Please Choose |  | [mm] or [in]
12.05 | HOPPER WINGS - Independently controlled. | Required | Please Choose
12.06 | HOPPER SKIRTING - Heavy duty rubberized skirting to help minimize spillage. | Required | Please Choose
12.07 | HOPPER APRON - Hydraulically controlled. | Required | Please Choose
12.08 | CONVEYOR, FUNCTION - Reversible. | Required | Please Choose
12.09 | AUGER, FUNCTION - Reversible. | Required | Please Choose
12.10 | CUT OFF SHOES - to help reduce paving width, prefer less than 3 ft and 2"-3" adjustment increments. | Required | Please Choose
12.11 | FEED SENSORS - Automatic regulation of material flow. | Preferred | Please Choose
12.12 | FLOW GATES/SENSORS - Independently controlled/sensed | Preferred | Please Choose
12.13 | Auger size, construction material and bearing type. | State
12.14 | Conveyor width, construction material and bearing type. | State
13 | Screed and Ground References
13.01 | TYPE - Electric heat screed with rear mount hydraulic extensions. | Required | Please Choose
13.02 | COMPACTION - vibrating and tamper bar screed able to obtain at least 80% compaction with a single pass. | Required | Please Choose
13.03 | GRADE AND SLOPE - Controls to be provided for offered paver. | Required | Please Choose
13.04 | TOW POINT INDICATOR | Preferred | Please Choose
13.05 | CONTROL - Remote control stations providing electric switch control of screed tow point, auger/conveyor override, and screed extension/retraction. | Preferred | Please Choose
13.06 | HEATED END GATE | Preferred | Please Choose
13.07 | Compaction level obtained with offered screed. | State |  |  | %
13.08 | Provide Procedure and estimated time to setup automatic operation. | State |  |  | [min]
13.09 | Provide length of ground averaging ski offered. | State |  |  | [m] or [ft]
13.1 | Provide make and model of grade and slope controls offered. | State
13.11 | Maximum negative crown. | State
13.12 | Maximum positive crown. | State
13.13 | Provide procedure and estimated time to convert screed to be capable of paving M profile. | State
13.14 | Provide procedure and estimated time to convert screed to be capable of paving W profile. | State
13.15 | Provide procedure and estimated time to convert screed to be capable of paving parabolic profile. | State
13.16 | Number of material vibrators, method of power, frequency and amplitude range, and frequency and amplitude adjustment method. | State
13.17 | Screed warm-up time. | State
13.18 | Transport screed ground clearance. | State
14 | Fumes Management System
14.01 | STANDARDS - Fume extraction to satisfy NIOSH Engineering Control Guidelines for Hot Mix Asphalt Pavers Part I. Provide copy of certificate. | Required | Please Choose
14.02 | Fume extraction and exhaust points on the unit with a schematic diagram. | Provide
14.03 | Fume extraction air volume exchanged. | State
14.04 | Fume extraction stack height. | State
15 | Hydraulics
15.01 | RESERVOIR GAUGE - Sight gauge with thermometer. | Preferred | Please Choose
15.02 | HYDRAULIC COOLER - High ambient temperature hydraulic cooler to be provided. | Preferred | Please Choose
15.03 | HIGH TORQUE AUGER MOTOR. | Preferred | Please Choose
15.04 | DIAGNOSTIC INDICATORS - LED lights on hydraulic solenoid valves for ease of troubleshooting, test ports, easily accessible from the outside panels. | Preferred | Please Choose
15.05 | List make, model and flow of all hydraulic pumps and motors. | State
15.06 | Manufacturer's recommended hydraulic fluid(s) with recommended ISO cleanliness code for the hydraulic system. | State
15.07 | List types of hydraulic fittings used throughout the paver hydraulic system. | State
15.08 | List control valve make, model and work port relief settings. | State
15.09 | Provide hydraulic system schematic. | Provide
16 | Additional Features
16.01 | VANDAL PROTECTION - Control panel covers and locking access panels. | Required | Please Choose
16.02 | WASH-DOWN SYSTEM - Complete system with pressurizing pump, hose and reel with capacity to reach all areas of the paver, spray nozzle. | Required | Please Choose
16.03 | ROLLER PUSH BAR - Sprung oscillating roller push bar with two bearing supported rollers. | Preferred | Please Choose
16.04 | List all other features that are provided as "standard" equipment that differentiate the offered paver from that of it's competitors. The list should be provided as a separate attachment with the item number as a header. | Provide
16.05 | Provide list of approved wash-down fluid(s) and MSDS for each fluid. | Provide
16.06 | State wash down tank capacity and hose length. | State

## 5.Item 2 -Medium Paver
Item 2: 8' to 16' Wheeled Paver
Supplier's Name: |  |  | Make & Model of Proposed Equipment:
Item | Description | City Conditions | Meets Requirements |  | Identify All Deviations / State Values
|  |  | Yes | No
1 | General Criteria - Paver
1.01 | CONFIGURATION - Large wheeled paver for use on city streets. The unit shall be of compact design to allow it to efficiently pave while pushing a loaded City tandem dump truck at 30% grade. The unit shall be designed for ease of use of maintenance, operation and maximum safety for both the public and work crews. | Required | Please Choose
1.02 | SAFETY - Incorporate features that provide for ease of use and maximum safely for operator and the public. | Required | Please Choose
2 | Weights, Capacities and Dimensions
2.01 | PAVING WIDTH - To be infinitely variable between 8 ft. and 16 ft. | Required | Please Choose
2.02 | Truck entry width. | State |  |  | [mm] or [in]
2.03 | Truck dump height. | State |  |  | [mm] or [in]
2.04 | Operating length. | State |  |  | [mm] or [in]
2.05 | Operating width. | State |  |  | [mm] or [in]
2.06 | Operating height (no canopy). | State |  |  | [mm] or [in]
2.07 | Transport length. | State |  |  | [mm] or [in]
2.08 | Transport width. | State |  |  | [mm] or [in]
2.09 | Transport height (no canopy). | State |  |  | [mm] or [in]
2.1 | Wet weight. | State |  |  | [kg] or [lbm]
2.11 | Outside turning radius. | State |  |  | [m] or [ft]
2.12 | Minimum paving width without cutoff shoes. | State |  |  | [mm] or [in]
2.13 | Maximum paving width with hydraulic extensions. | State |  |  | [mm] or [in]
2.14 | Minimum paving width with cutoff shoes. | State |  |  | [mm] or [in]
2.15 | Hopper width. | State |  |  | [mm] or [in]
2.16 | Hopper volumetric capacity. | State |  |  | [cu.m] or [cu.ft.]
2.17 | Hydraulic reservoir capacity. | State |  |  | [Liters] or [gallons]
2.18 | Ground clearance. | State |  |  | [mm] or [in]
2.19 | Paving speeds range. | State |  |  | [mpm or fpm]
2.2 | Travel speed range. | State |  |  | [kph] or [mph]
2.21 | Laydown rate tons per hour. | State |  |  | [ton/hour] or[tonnes/hour]
2.22 | Maximum paving depth with offered screed. | State |  |  | [mm] or [in]
3 | Drive System
3.01 | DRIVE - Main rear rubber tires and tandem front bogies to be driven, 6x6. | Required | Please Choose
3.02 | DRIVE WHEELS AND TIRES - To be available locally within 24 hours. | Required | Please Choose
3.03 | FRONT AXLE(S) - Solid rubber tires on tandem steer and drive, to be able to be engaged "on the fly". | Required | Please Choose
3.04 | PIVOT STEER - To be able to turn unit around one drive wheel. | Preferred | Please Choose
3.06 | Drive tire manufacturers name, size and load rating. | State
3.07 | Front tire manufacturers name, size, type. | State
4 | Engine
4.01 | EMISSIONS - Tier IV compliant and B20 fuel compatible. | Required | Please Choose
4.02 | ENGINE TYPE - Diesel engine. | Required | Please Choose
4.03 | AIR CLEANER - Cyclone type pre-cleaner, with replaceable primary and secondary filter elements. | Preferred | Please Choose
4.04 | AIR CLEANER INDICATOR - Visual restriction indicator. | Preferred | Please Choose
4.05 | INTERLOCK - To prevent engine cranking with screed vibration in the "on" position. | Preferred | Please Choose
4.06 | INTERLOCK - To prevent engine cranking without parking brake applied. | Preferred | Please Choose
4.07 | AIR INTAKE SCREEN - Washable air intake screen. | Preferred | Please Choose
4.08 | FUEL WATER SEPERATOR - Racor or equivalent. | Required | Please Choose
4.09 | Fuel consumption at 60% duty cycle. | State |  |  | [L//hr] or [ gal/hr]
4.1 | Maximum engine horsepower at rated rpm. | State |  |  | [kW] or [HP]
4.11 | Maximum engine torque at rated rpm. | State |  |  | [N-m] or [lb-ft]
4.12 | Maximum permitted bio-fuel content. | State
4.13 | Type of emission controls, [SCR, EGR, DOC, DPF]. | State
4.14 | Hours of continuous operation at full load (starting with full fuel). | State |  |  | [hours]
4.15 | Provide information on any available fuel saving functions, how they work and the reduction on performance if any. | State
5 | Fuel and DEF Tank
5.01 | FUEL TANK MATERIAL - corrosion resistant. | Required | Please Choose
5.02 | DEF TANK MATERIAL - corrosion resistant. | Required | Please Choose
5.03 | Fuel tank volume. | State |  |  | [liters] or [gallons]
5.04 | DEF tank volume. | State |  |  | [liters] or [gallons]
5.05 | Number of full fuel fills per required DEF fill. | State
6 | Exhaust
6.01 | DIESEL PARTICULATE FILTER (DPF) - To be easily accessible and heat shielded. | Required | Please Choose
6.02 | EXHAUST GAS RECIRCULATION (EGR) - Valve(s) and piping easily accessible and heat shielded. | Required | Please Choose
6.03 | Estimated DPF life. | State |  |  | [hours]
7 | Brakes
7.01 | INDEPENDENT OPERATION - To be able to engage brakes independently for the left and right sides of the paver. | Required | Please Choose
7.02 | Operating brake type. | State
7.03 | Parking brake type. | State
8 | Electrical
8.01 | STARTING TEMPERATURE - Starting system capable of starting vehicle as low as -10 degrees Celsius. | Required | Please Choose
8.02 | SCHEMATICS - Complete and full wiring diagrams to be provided with unit at the time of delivery. | Required | Please Choose
8.03 | GENERATOR - To be equipped with a tractor mounted generator capable of powering screed, electric tools and night operations lighting. | Required | Please Choose
8.04 | BACK-UP ALARM | Required | Please Choose
8.05 | BATTERY - Min. two (2) 12 volt maintenance free batteries. | Preferred | Please Choose
8.06 | NIGHT SWITCH - Battery disconnect switch with battery boost studs. | Preferred | Please Choose
8.07 | UPFITTING SWITCHES - Prefer at least four (4) additional optional switches mounted in the vehicle dash. | Preferred | Please Choose
8.08 | WIRING - All wiring to be color coded. Continuously numbered, encased in a protective loom and sealed connectors used to prevent corrosion. | Preferred | Please Choose
8.09 | THROTTLE CONTROL - Electronic throttle control for engine speed control. | Preferred | Please Choose
8.1 | AUXILIARY OUTLET - Three (3) 120 volt and two (2) 240 volt outlets. | Preferred | Please Choose
8.11 | Tractor electrical system voltage rating (24V or 12V). | State |  |  | [V]
8.12 | Battery cold cranking amps and amp hour rating. | State |  |  | [CCA] and [Ah]
8.13 | Alternator rating. | State |  |  | [Amps @rpm]
8.14 | Generator rating. | State |  |  | [kW]
9 | Paint
9.01 | PRETREAT - Iron, phosphate pretreatment to be used. | Required | Please Choose
9.02 | ADHESION - To meet ASTM D3359. | Required | Please Choose
9.03 | CORROSION - To meet ASTM D610. | Required | Please Choose
9.04 | COLOUR AND GLOSS RETENTION - To meet ASTM D1014. | Required | Please Choose
9.05 | PAINT - To be lead free and used for prime and finish colors. | Required | Please Choose
10 | Operator Stations
10.01 | DESCRIPTION - Operator stations shall have good ergonomics and provide excellent visibility. Controls and user interface shall be easy to use and shall promote safe and productive operation. | Required | Please Choose
10.02 | SOUND LEVEL - To be less than 85 dBA at all operator stations. | Required | Please Choose
10.03 | SAFETY HANDLES - Grab handles and steps conveniently located for safe operator ingress, egress and support during operation. | Required | Please Choose
10.04 | SEAT TYPE - Suspension bucket seats with arm rests in a dark colored heavy duty vinyl. Safety belts must be provided. | Required | Please Choose
10.05 | STEERING - Steering wheel control. | Required | Please Choose
10.06 | INSTRUMENTATION, ENGINE/HYDRAULICS - To provide operator with the following information: engine RPM, fuel level, hour meter, battery voltage, engine temperature, engine oil pressure, hydraulic system temperature. | Required | Please Choose
10.07 | INSTRUMENTATION, PAVER SYSTEMS - To provide operator with the following information: screed width, auger height, auger speed, conveyor speed, paving speed, screed vibration. | Required | Please Choose
10.08 | MECHANIC INTERFACE - Main operator controls to allow for mechanic to interface and conduct diagnostic testing. | Required | Please Choose
10.09 | INTERLOCK - To prevent reversing travel direction when paving. | Required | Please Choose
10.10 | TRACTOR CONTROL STATION(S) - Controls to be "swing out" type and available at both traffic and curb side of machine. Identical control panels to be available at each operator station. Control panel to be watertight and all functions to be backlit. To permit simultaneous operation of the tractor and both sides of the screed. | Required | Please Choose
10.11 | SCREED CONTROL STATION(S) - Electronic controls to be available at both traffic and curb side of the machine. Identical control panels to be available at each station. Control panel to be watertight and all functions to be backlit. Console should allow operator to control and monitor both left and right side of the screed. | Required | Please Choose
10.12 | DIAGNOSTIC PORT - Computer interface for more in-depth diagnostic testing. | Required | Please Choose
10.13 | CANOPY - Not required. | Not Required | Please Choose
10.14 | SCREED ASSIST - Screed to tractor weight shift. | Preferred | Please Choose
10.15 | VISIBILITY - Control stations to be located high up on the tractor to give the operator 360 degree visibility. | Preferred | Please Choose
10.16 | POWER CONNECTIONS - Minimum two (2) 12V power points. | Preferred | Please Choose
10.17 | SCREED CONTROL, REMOTE - Portable RF control. | Preferred | Please Choose
11 | Lighting system
11.01 | WORK LIGHTS - LED lights mounted for hopper visibility, above the auger tunnels and on the tractor above the screed. | Preferred | Please Choose
11.02 | NIGHT OPERATION LIGHTS - Light balloons. | Preferred | Please Choose
11.03 | Provide information on any additional lighting options available. | State
12 | Material Handling System
12.01 | DESCRIPTION - Material handling system shall be made of reliable, wear resistant components capable of producing a consistent, high quality and smooth product. | Required | Please Choose
12.02 | CONVEYOR FEED RATE - Independently and infinitely variable left and right. | Required | Please Choose
12.03 | AUGER FEED RATE- Independently and infinitely variable left and right augers state range. | Required | Please Choose
12.04 | AUGER HEIGHT - Independently and infinitely variable left and right augers state range. | Required | Please Choose
12.05 | HOPPER WINGS - Independently controlled. | Required | Please Choose
12.06 | HOPPER SKIRTING - Heavy duty rubberized skirting to help minimize spillage. | Required | Please Choose
12.07 | HOPPER APRON - Hydraulically controlled. | Required | Please Choose
12.08 | CONVEYOR, FUNCTION - Reversible. | Required | Please Choose
12.09 | AUGER, FUNCTION - Reversible. | Required | Please Choose
12.10 | CUT OFF SHOES - to help reduce paving width, prefer less than 3 ft and 2"-3" adjustment increments. | Required | Please Choose
12.11 | HYDRAULIC TUNNELS - Hydraulic extendable tunnels. | Preferred | Please Choose
12.12 | FEED SENSORS - Automatic regulation of material flow. | Preferred | Please Choose
12.13 | FLOW GATES/SENSORS - Independently controlled/sensed. | Preferred | Please Choose
12.13 | Auger size, construction material and bearing type. | State | Please Choose
12.14 | Conveyor width, construction material and bearing type. | State | Please Choose
13 | Screed and Ground References
13.01 | TYPE - Electric heat screed with rear mount hydraulic extensions. | Required | Please Choose
13.02 | COMPACTION - vibrating and tamper bar screed able to obtain at least 80% compaction with a single pass. | Required | Please Choose
13.03 | GRADE AND SLOPE CONTROL - Grade and slope shall be able to be controlled manually or automatically using screed controls. | Required | Please Choose
13.04 | TOW POINT INDICATOR | Preferred | Please Choose
13.05 | CONTROL - Remote control stations providing electric switch control of screed tow point, auger/conveyor override, and screed extension/retraction. | Preferred | Please Choose
13.06 | HEATED END GATE | Preferred | Please Choose
13.07 | Compaction level obtained with offered screed. | State |  |  | %
13.08 | Provide procedure and estimated time to setup automatic operation. | State
13.09 | Provide length of ground averaging ski offered. | State |  |  | [m] or [ft]
13.1 | Provide make and model of grade and slope controls offered. | State
13.11 | Maximum negative crown. | State
13.12 | Maximum positive crown. | State
13.13 | Provide procedure and estimated time to convert screed to be capable of paving M profile. | State
13.14 | Provide procedure and estimated time to convert screed to be capable of paving W profile. | State
13.15 | Provide procedure and estimated time to convert screed to be capable of paving parabolic profile. | State
13.16 | Number of material vibrators, method of power, frequency and amplitude range, and frequency and amplitude adjustment method. | State
13.17 | Screed warm-up time. | State
13.18 | Transport screed ground clearance. | State
14 | Fumes Management System
14.01 | STANDARDS - Fume extraction to satisfy NIOSH Engineering Control Guidelines for Hot Mix Asphalt Pavers Part I. Provide copy of certificate. | Required | Please Choose
14.02 | Fume extraction and exhaust points on the unit with a schematic diagram. | Provide
14.03 | Fume extraction air volume exchanged. | State
14.04 | Fume extraction stack height. | State
15 | Hydraulics
15.01 | RESERVOIR GAUGE - Sight gauge with thermometer. | Preferred | Please Choose
15.02 | HYDRAULIC COOLER - High ambient temperature hydraulic cooler to be provided. | Preferred | Please Choose
15.03 | HIGH TORQUE AUGER MOTOR. | Preferred | Please Choose
15.04 | DIAGNOSTIC INDICATORS/PORTS - LED lights on all hydraulic solenoid valves for ease of troubleshooting, test ports, easily accessible from the outside panels. | Preferred | Please Choose
15.05 | List make, model and flow of all hydraulic pumps and motors. | State
15.06 | Manufacturer's recommended hydraulic fluid(s) with recommended ISO cleanliness code for the hydraulic system. | State
15.07 | List types of hydraulic fittings used throughout the paver hydraulic system. | State
15.08 | List control valve make, model and work port relief settings. | State
15.09 | Provide hydraulic system schematic. | Provide
16 | Additional Features
16.01 | VANDAL PROTECTION - Control panel covers and locking access panels. | Required | Please Choose
16.02 | WASH-DOWN SYSTEM - Complete system with pressurizing pump, hose and reel with capacity to reach all areas of the paver, spray nozzle. | Required | Please Choose
16.03 | ROLLER PUSH BAR - Sprung oscillating roller push bar with two bearing supported rollers. | Preferred | Please Choose
1.19 | AUTOMATIC GREASE SYSTEM | Required | Please Choose
16.04 | List all other features that are provided as "standard" equipment that differentiate the offered paver from that of it's competitors. The list should be provided as a separate attachment with the item number as a header. | Provide
16.05 | Provide list of approved wash-down fluid(s) and MSDS for each fluid. | Provide
16.06 | State wash down tank capacity and hose length. | State

## 6. Item 3-Large Paver
Item 3: 10' to 20' Wheeled Paver
Supplier's Name: |  |  | Make & Model of Proposed Equipment:
Item | Description | City Conditions | Meets Requirements |  | Identify All Deviations / State Values
|  |  | Yes | No
1 | General Criteria - Paver
1.01 | CONFIGURATION - Large wheeled paver for use on city streets. The unit shall be of compact design to allow it to efficiently pave while pushing a loaded City tandem dump truck at 30% grade. The unit shall be designed for ease of use of maintenance, operation and maximum safety for both the public and work crews. | Required | Please Choose
1.02 | SAFETY - Incorporate features that provide for ease of use and maximum safely for operator and the public. | Required | Please Choose
2 | Weights, Capacities and Dimensions
2.01 | PAVING WIDTH - To be infinitely variable between 10 ft. and 20 ft. | Required | Please Choose
2.02 | Truck entry width. | State |  |  | [mm] or [in]
2.03 | Truck dump height. | State |  |  | [mm] or [in]
2.04 | Operating length. | State |  |  | [mm] or [in]
2.05 | Operating width. | State |  |  | [mm] or [in]
2.06 | Operating height (no canopy). | State |  |  | [mm] or [in]
2.07 | Transport length. | State |  |  | [mm] or [in]
2.08 | Transport width. | State |  |  | [mm] or [in]
2.09 | Transport height (no canopy). | State |  |  | [mm] or [in]
2.1 | Wet weight. | State |  |  | [kg] or [lbm]
2.11 | Outside turning radius. | State |  |  | [m] or [ft]
2.12 | Minimum paving width without cutoff shoes. | State |  |  | [mm] or [in]
2.13 | Maximum paving width with hydraulic extensions. | State |  |  | [mm] or [in]
2.14 | Minimum paving width with cutoff shoes. | State |  |  | [mm] or [in]
2.15 | Hopper width. | State |  |  | [mm] or [in]
2.16 | Hopper volumetric capacity. | State |  |  | [cu.m] or [cu.ft.]
2.17 | Hydraulic reservoir capacity. | State |  |  | [Liters] or [gallons]
2.18 | Ground clearance. | State |  |  | [mm] or [in]
2.19 | Paving speeds range. | State |  |  | [mpm or fpm]
2.2 | Travel speed range. | State |  |  | [kph] or [mph]
2.21 | Laydown rate tons per hour. | State |  |  | [ton/hour] or[tonnes/hour]
2.22 | Maximum paving depth with offered screed. | State |  |  | [mm] or [in]
3 | Drive System
3.01 | DRIVE - Main rear rubber tires and tandem front bogies to be driven, 6x6. | Required | Please Choose
3.02 | DRIVE WHEELS AND TIRES - To be available locally within 24 hours. | Required | Please Choose
3.03 | FRONT AXLE(S) - Solid rubber tires on tandem steer and drive, to be able to be engaged "on the fly". | Required | Please Choose
3.04 | PIVOT STEER - To be able to turn unit around one drive wheel. | Preferred | Please Choose
3.06 | Drive tire manufacturers name, size and load rating. | State
3.07 | Front tire manufacturers name, size, type. | State
4 | Engine
4.01 | EMISSIONS - Tier IV compliant and B20 fuel compatible. | Required | Please Choose
4.02 | ENGINE TYPE - Diesel engine. | Required | Please Choose
4.03 | AIR CLEANER - Cyclone type pre-cleaner, with replaceable primary and secondary filter elements. | Preferred | Please Choose
4.04 | AIR CLEANER INDICATOR - Visual restriction indicator. | Preferred | Please Choose
4.05 | INTERLOCK - To prevent engine cranking with screed vibration in the "on" position. | Preferred | Please Choose
4.06 | INTERLOCK - To prevent engine cranking without parking brake applied. | Preferred | Please Choose
4.07 | AIR INTAKE SCREEN - Washable air intake screen. | Preferred | Please Choose
4.08 | FUEL WATER SEPERATOR - Racor or equivalent. | Required | Please Choose
4.09 | Fuel consumption at 60% duty cycle. | State |  |  | [L//hr] or [ gal/hr]
4.1 | Maximum engine horsepower at rated rpm. | State |  |  | [kW] or [HP]
4.11 | Maximum engine torque at rated rpm. | State |  |  | [N-m] or [lb-ft]
4.12 | Maximum permitted bio-fuel content. | State
4.13 | Type of emission controls, [SCR, EGR, DOC, DPF]. | State
4.14 | Hours of continuous operation at full load (starting with full fuel). | State |  |  | [hours]
4.15 | Provide information on any available fuel saving functions, how they work and the reduction on performance if any. | State
5 | Fuel and DEF Tank
5.01 | FUEL TANK MATERIAL - corrosion resistant. | Required | Please Choose
5.02 | DEF TANK MATERIAL - corrosion resistant. | Required | Please Choose
5.03 | Fuel tank volume. | State |  |  | [liters] or [gallons]
5.04 | DEF tank volume. | State |  |  | [liters] or [gallons]
5.05 | Number of full fuel fills per required DEF fill. | State
6 | Exhaust
6.01 | DIESEL PARTICULATE FILTER (DPF) - To be easily accessible and heat shielded. | Required | Please Choose
6.02 | EXHAUST GAS RECIRCULATION (EGR) - Valve(s) and piping easily accessible and heat shielded. | Required | Please Choose
6.03 | Estimated DPF life. | State |  |  | [hours]
7 | Brakes
7.01 | INDEPENDENT OPERATION - To be able to engage brakes independently for the left and right sides of the paver. | Required | Please Choose
7.02 | Operating brake type. | State
7.03 | Parking brake type. | State
8 | Electrical
8.01 | STARTING TEMPERATURE - Starting system capable of starting vehicle as low as -10 degrees Celsius. | Required | Please Choose
8.02 | SCHEMATICS - Complete and full wiring diagrams to be provided with unit at the time of delivery. | Required | Please Choose
8.03 | GENERATOR - To be equipped with a tractor mounted generator capable of powering screed, electric tools and night operations lighting. | Required | Please Choose
8.04 | BACK-UP ALARM | Required | Please Choose
8.05 | BATTERY - Min. two (2) 12 volt maintenance free batteries. | Preferred | Please Choose
8.06 | NIGHT SWITCH - Battery disconnect switch with battery boost studs. | Preferred | Please Choose
8.07 | UPFITTING SWITCHES - Prefer at least four (4) additional optional switches mounted in the vehicle dash. | Preferred | Please Choose
8.08 | WIRING - All wiring to be color coded. Continuously numbered, encased in a protective loom and sealed connectors used to prevent corrosion. | Preferred | Please Choose
8.09 | THROTTLE CONTROL - Electronic throttle control for engine speed control. | Preferred | Please Choose
8.1 | AUXILIARY OUTLET - Three (3) 120 volt and two (2) 240 volt outlets. | Preferred | Please Choose
8.11 | Tractor electrical system voltage rating (24V or 12V). | State |  |  | [V]
8.12 | Battery cold cranking amps and amp hour rating. | State |  |  | [CCA] and [Ah]
8.13 | Alternator rating. | State |  |  | [Amps @rpm]
8.14 | Generator rating. | State |  |  | [kW]
9 | Paint
9.01 | PRETREAT - Iron, phosphate pretreatment to be used. | Required | Please Choose
9.02 | ADHESION - To meet ASTM D3359. | Required | Please Choose
9.03 | CORROSION - To meet ASTM D610. | Required | Please Choose
9.04 | COLOUR AND GLOSS RETENTION - To meet ASTM D1014. | Required | Please Choose
9.05 | PAINT - To be lead free and used for prime and finish colors. | Required | Please Choose
10 | Operator Stations
10.01 | DESCRIPTION - Operator stations shall have good ergonomics and provide excellent visibility. Controls and user interface shall be easy to use and shall promote safe and productive operation. | Required | Please Choose
10.02 | SOUND LEVEL - To be less than 85 dBA at all operator stations. | Required | Please Choose
10.03 | SAFETY HANDLES - Grab handles and steps conveniently located for safe operator ingress, egress and support during operation. | Required | Please Choose
10.04 | SEAT TYPE - Suspension bucket seats with arm rests in a dark colored heavy duty vinyl. Safety belts must be provided. | Required | Please Choose
10.05 | STEERING - Steering wheel control. | Required | Please Choose
10.06 | INSTRUMENTATION, ENGINE/HYDRAULICS - To provide operator with the following information: engine RPM, fuel level, hour meter, battery voltage, engine temperature, engine oil pressure, hydraulic system temperature. | Required | Please Choose
10.07 | INSTRUMENTATION, PAVER SYSTEMS - To provide operator with the following information: screed width, auger height, auger speed, conveyor speed, paving speed, screed vibration. | Required | Please Choose
10.08 | MECHANIC INTERFACE - Main operator controls to allow for mechanic to interface and conduct diagnostic testing. | Required | Please Choose
10.09 | INTERLOCK - To prevent reversing travel direction when paving. | Required | Please Choose
10.10 | TRACTOR CONTROL STATION(S) - Controls to be "swing out" type and available at both traffic and curb side of machine. Identical control panels to be available at each operator station. Control panel to be watertight and all functions to be backlit. To permit simultaneous operation of the tractor and both sides of the screed. | Required | Please Choose
10.11 | SCREED CONTROL STATION(S) - Electronic controls to be available at both traffic and curb side of the machine. Identical control panels to be available at each station. Control panel to be watertight and all functions to be backlit. Console should allow operator to control and monitor both left and right side of the screed. | Required | Please Choose
10.12 | DIAGNOSTIC PORT - Computer interface for more in-depth diagnostic testing. | Required | Please Choose
10.13 | CANOPY - Not required. | Not Required | Please Choose
10.14 | SCREED ASSIST - Screed to tractor weight shift. | Preferred | Please Choose
10.15 | VISIBILITY - Control stations to be located high up on the tractor to give the operator 360 degree visibility. | Preferred | Please Choose
10.16 | POWER CONNECTIONS - Minimum two (2) 12V power points. | Preferred | Please Choose
10.17 | SCREED CONTROL, REMOTE - Portable RF control. | Preferred | Please Choose
11 | Lighting system
11.01 | WORK LIGHTS - LED lights mounted for hopper visibility, above the auger tunnels and on the tractor above the screed. | Preferred | Please Choose
11.02 | NIGHT OPERATION LIGHTS - Light balloons. | Preferred | Please Choose
11.03 | Provide information on any additional lighting options available. | State
12 | Material Handling System
12.01 | DESCRIPTION - Material handling system shall be made of reliable, wear resistant components capable of producing a consistent, high quality and smooth product. | Required | Please Choose
12.02 | CONVEYOR FEED RATE - Independently and infinitely variable left and right. | Required | Please Choose
12.03 | AUGER FEED RATE- Independently and infinitely variable left and right augers state range. | Required | Please Choose
12.04 | AUGER HEIGHT - Independently and infinitely variable left and right augers state range. | Required | Please Choose
12.05 | HOPPER WINGS - Independently controlled. | Required | Please Choose
12.06 | HOPPER SKIRTING - Heavy duty rubberized skirting to help minimize spillage. | Required | Please Choose
12.07 | HOPPER APRON - Hydraulically controlled. | Required | Please Choose
12.08 | CONVEYOR, FUNCTION - Reversible. | Required | Please Choose
12.09 | AUGER, FUNCTION - Reversible. | Required | Please Choose
12.10 | CUT OFF SHOES - to help reduce paving width, prefer less than 3 ft and 2"-3" adjustment increments. | Required | Please Choose
12.11 | HYDRAULIC TUNNELS - Hydraulic extendable tunnels. | Preferred | Please Choose
12.12 | FEED SENSORS - Automatic regulation of material flow. | Preferred | Please Choose
12.13 | FLOW GATES/SENSORS - Independently controlled/sensed. | Preferred | Please Choose
12.13 | Auger size, construction material and bearing type. | State
12.14 | Conveyor width, construction material and bearing type. | State
13 | Screed and Ground References
13.01 | TYPE - Electric heat screed with rear mount hydraulic extensions. | Required | Please Choose
13.02 | COMPACTION - vibrating and tamper bar screed able to obtain at least 80% compaction with a single pass. | Required | Please Choose
13.03 | GRADE AND SLOPE CONTROL - Grade and slope shall be able to be controlled manually or automatically using screed controls. | Required | Please Choose
13.04 | TOW POINT INDICATOR | Preferred | Please Choose
13.05 | CONTROL - Remote control stations providing electric switch control of screed tow point, auger/conveyor override, and screed extension/retraction. | Preferred | Please Choose
13.06 | HEATED END GATE | Preferred | Please Choose
13.07 | Compaction level obtained with offered screed. | State |  |  | %
13.08 | Provide procedure and estimated time to setup automatic operation. | State
13.09 | Provide length of ground averaging ski offered. | State |  |  | [m] or [ft]
13.1 | Provide make and model of grade and slope controls offered. | State
13.11 | Maximum negative crown. | State
13.12 | Maximum positive crown. | State
13.13 | Provide procedure and estimated time to convert screed to be capable of paving M profile. | State
13.14 | Provide procedure and estimated time to convert screed to be capable of paving W profile. | State
13.15 | Provide procedure and estimated time to convert screed to be capable of paving parabolic profile. | State
13.16 | Number of material vibrators, method of power, frequency and amplitude range, and frequency and amplitude adjustment method. | State
13.17 | Screed warm-up time. | State
13.18 | Transport screed ground clearance. | State
14 | Fumes Management System
14.01 | STANDARDS - Fume extraction to satisfy NIOSH Engineering Control Guidelines for Hot Mix Asphalt Pavers Part I. Provide copy of certificate. | Required | Please Choose
14.02 | Fume extraction and exhaust points on the unit with a schematic diagram. | Provide | Please Choose
14.03 | Fume extraction air volume exchanged. | State
14.04 | Fume extraction stack height. | State
15 | Hydraulics
15.01 | RESERVOIR GAUGE - Sight gauge with thermometer. | Preferred | Please Choose
15.02 | HYDRAULIC COOLER - High ambient temperature hydraulic cooler to be provided. | Preferred | Please Choose
15.03 | HIGH TORQUE AUGER MOTOR. | Preferred | Please Choose
15.04 | DIAGNOSTIC INDICATORS/PORTS - LED lights on all hydraulic solenoid valves for ease of troubleshooting, test ports, easily accessible from the outside panels. | Preferred | Please Choose
15.05 | List make, model and flow of all hydraulic pumps and motors. | State
15.06 | Manufacturer's recommended hydraulic fluid(s) with recommended ISO cleanliness code for the hydraulic system. | State
15.07 | List types of hydraulic fittings used throughout the paver hydraulic system. | State
15.08 | List control valve make, model and work port relief settings. | State
15.09 | Provide hydraulic system schematic. | Provide | Please Choose
16 | Additional Features
16.01 | VANDAL PROTECTION - Control panel covers and locking access panels. | Required | Please Choose
16.02 | WASH-DOWN SYSTEM - Complete system with pressurizing pump, hose and reel with capacity to reach all areas of the paver, spray nozzle. | Required | Please Choose
16.03 | ROLLER PUSH BAR - Sprung oscillating roller push bar with two bearing supported rollers. | Preferred | Please Choose
1.19 | AUTOMATIC GREASE SYSTEM | Required | Please Choose
16.04 | List all other features that are provided as "standard" equipment that differentiate the offered paver from that of it's competitors. The list should be provided as a separate attachment with the item number as a header. | Provide | Please Choose
16.05 | Provide list of approved wash-down fluid(s) and MSDS for each fluid. | Provide | Please Choose
16.06 | State wash down tank capacity and hose length. | State

## 7. item 4 - Options
Item 4: Optional Items for all vehicle types
Supplier's Name: |  |  | Make & Model of Proposed Equipment:
Item | Description | City Conditions | Meets Requirements |  | Identify All Deviations / State Values
|  |  | Yes | No
1 | OPTIONS
1.01 | Backup alarm switch on operator control console. | State
1.02 | Truck hitch capable of coupling to single axle or tandem axle dump truck. | State
1.03 | Bevel side plates to optimize compaction along the edges. | State
1.04 | Up-time kit with replacement components that are key to ensuring a smooth operation. A list of the components included is to be provided along with replacement frequency. | State
1.05 | Bolt-on screed extensions for 6'-10' paver. | State
1.06 | Bolt-on screed extensions for 10'- 20' paver. | State
1.07 | Bolt-on auger extensions for 6'-10' paver. | State
1.08 | Bolt-on auger extensions for 10'- 20' paver. | State
1.09 | Extended warranty for 6'-10' paver. | State
1.1 | Extended warranty for 10'- 20' paver. | State
1.11 | Air cleaner inlet extension. | State
1.12 | Parts ordering software. | State
1.13 | Material indicator alarm. | State
1.14 | Provide information on any additional lighting packages that are available. | State
1.15 | Traffic signalling devices for 10'- 20' paver for on-road travel to/from jobsites. | State
1.16 | Paver docking lights for communication between paver and dump truck operator. | State
1.17 | Provide information on any additional recommended options available. | State
1.18 | Automatic grease system for 6'-10' paver. | State