## 1. Cover
OFFERED BY
Company Name
SUPPLY AND DELIVERY OF TLO TRANSFER TRACTORS
REQUEST FOR PROPOSAL PS20210770
Instructions for completing these forms are located on Tab: 2. Instructions.
City of Vancouver Confidential Information
The information contained in this Request for Proposal is confidential and proprietary to the City of Vancouver and is to be used by the recipient solely for the purpose of responding to this RFP. This RFP shall be destroyed or returned to the City of Vancouver upon request.

## 2. Instructions
SUPPLY AND DELIVERY OF TLO TRANSFER TRACTORS
REQUEST FOR PROPOSAL PS20210770
Completing Appendix 1 to Part B - Technical Requirements
1 | Provide company name on Tab 1. Cover in cell highlighted in yellow.
2 | Tab 2. Instructions - These are the instructions for completing Appendix 1 to Part B
3 | Review Tabs 3 - Complete as instructed below
Appendix 1 - Technical Requirements
This Workbook contains multiple Tabs (or Worksheets). Please read the following instructions to ensure that the Proponent completes and/or reviews all the information required for each Tab.
* Please complete ONLY cells highlighted in YELLOW throughout this workbook*
For all "Required" City Conditions please check "Yes" if Proponent can meet the requirements as stated in the "Description" column; also provide the page # in the "Identify All Deviations/Stated Value" column where Proponent demonstrates ability to meet required condition if applicable. For all "Required" City Conditions please check "No" if Proponent cannot meet the requirements as stated in the "Description" column; please include a description of the Proponents proposed deviation from the stated requirements in the "Identify All Deviations/Stated Value" column.
For all "Provide" City Conditions please state Proponents response to the requirement as stated in the "Description" column in the "Proponents Indicative Deviations and Stated Value" column. Provide the page # in the "Bidder Page # Reference" column where Proponent demonstrates ability to meet required condition if applicable.
For all "State" City Conditions please state Proponents response to the requirement as stated in the "Description" column in the "Identify All Deviations/Stated Value" column. Please state any applicable values in the suggested units. Please do not leave any "State" City Conditions blank. If information is unknown or unavailable, please state this in the "Identify All Deviations/Stated Value" column. Provide the page # in the same column where Proponent demonstrates ability to meet required condition if applicable.
For all “Optional” City Conditions, Vendor is to choose "Yes" or "No" and provide any additional details in the “Bidders indicate All Deviations and Stated Values” column, if necessary.
For all “Provide” City Conditions, Vendor is to provide the required documentation as described in the “Description” column.
For all "Provide at Delivery" City Conditions please check "Yes" if Proponent can meet the requirements as stated in the "Description" column or "No" if Proponent cannot meet the requirements as stated in the "Description" column. If "No" please include a description of the Proponents proposed deviation from the stated requirements in the "Proponents Indicative Deviations and Stated Value" column. Provide the page # in the "Bidder Page # Reference" column where Proponent demonstrates ability to meet required condition if applicable.
For all "Optional" City Conditions please check "Yes" if Proponent can meet the requirements as stated in the "Description" column or "No" if Proponent cannot meet the requirements as stated in the "Description" column. If "No" please include a description of the Proponents proposed deviation from the stated requirements in the "Proponents Indicative Deviations and Stated Value" column. Provide the page # in the "Bidder Page # Reference" column where Proponent demonstrates ability to meet required condition if applicable.
For all "Preferred" City Conditions please check "Yes" if Proponent can meet the requirements as stated in the "Description" column; also provide the page # in the "Bidder Page # Reference" column where Proponent demonstrates ability to meet preferred condition if applicable. For all "Preferred" City Conditions please check "No" if Proponent cannot meet the requirements as stated in the "Description" column; please include a description of the Proponents proposed deviation from the stated requirements in the "Proponents Indicative Deviations and Stated Value" column
For all "Provide at Delivery" City Conditions please check "Yes" if Proponent can meet the requirements as stated in the "Description" column or "No" if Proponent cannot meet the requirements as stated in the "Description" column. If "No" please include a description of the Proponents proposed deviation from the stated requirements in the "Proponents Indicative Deviations and Stated Value" column. Provide the page # in the "Bidder Page # Reference" column where Proponent demonstrates ability to meet required condition if applicable.

## 3. Item #1 - Chassis Specs
Item 1 - Tandem Axle Cab and Chassis
Supplier's Name: |  | Make, Model and Year of Proposed Equipment:
| Description | Requirements | Meets Requirements | Bidders Indicate Deviations and Stated Values
Yes/No
A | Primary Features
1 | Overview
1.01 | The City requires six (6) conventional cab and chassis, tandem axle tractors to haul waste material to the Landfill with the option to purchase additional units as required. The City of Vancouver transports domestic and commercial refuse and yard trimmings from a transfer station located in south Vancouver to the Vancouver Landfill in Delta, BC. The round trip distance is approximately 46 km. The units will be required to undergo at least four (4) roundtrips per shift, with minimal to no opportunity to refuel during a shift. The units will be required to operate walking floor trailers to offload refuse for approx. 30 mins total per shift. The units will travel on congested streets and highways to the landfill. At the landfill the units will traverse rough off-highway roads. The operation will be all weather, day and night service, and is acknowledged to be severe service. The transport vehicles are composed of a tandem axle chassis and a 16.2 m (53 ft.) tri-axle semi trailer. The density of the refuse is expected to be 300 kg/m3 (660 lb/yd3). The tractor trailer combination is to provide maximum payload while adhering to all laws and regulations. This unit will join a fleet of already-in-service tractors and trailers. The goal is to introduce this unit into the fleet with a minimum of additional training and parts requirements. | Required | Please Choose
2 | General Requirements
2.01 | Cab/Drive Style -Conventional type cab and chassis with set back front axle and rear tandem drive axles | Required | Please Choose
2.02 | Cab must come equipped with a roof fairing to ensure smooth airflow from front of vehicle to trailer, while adhering to all height requirements. | Required | Please Choose
2.03 | Seating - Seating capacity for one (1) driver and one (1) passenger | Required | Please Choose
3 | Regulatory Compliance
3.01 | Full compliance with current B.C. Motor Vehicle Safety Act, Commercial Motor Vehicle Regulations, Worksafe B.C. Regulations, Transport Canada Regulations, Federal Government Motor Vehicle Safety Act and Regulations, and current U.S. Federal Environmental Protection Agency exhaust emissions standards | Required | Please Choose
3.02 | Compliance with Optional Reduced NOx Standards for Heavy-Duty Vehicles as stipulated by California Air Resources Board | Preferred | Please Choose
4 | Payload and Vehicle Weights
4.01 | Gross Vehicle Weight Rating - To maximize allowable payload while meeting all laws and regulations. | Required | Please Choose
4.02 | Gross Combined Vehicle Weight Rating - To maximize allowable payload for a tandem tractor/tridem trailer combination while meeting all laws and regulations. | Required | Please Choose
4.03 | Minimum payload capacity of: 24,000kg (52,910 lbs).
4.04 | Minimum Gross Vehicle Weight Rating (GVWR) of 26,898kg (59,300 lbs)
4.05 | Minimum Gross Combined Vehicle Weight Rating (GCWR) of 47,000kg (103,617 lbs).
4.06 | Gross Vehicle Weight Rating | State |  | kg (lbs.)
4.07 | Gross Combined Vehicle Weight Rating | State |  | kg (lbs.)
4.08 | Front Gross Axle Weight Rating | State |  | kg (lbs.)
4.09 | Rear Gross Axle Weight Rating | State |  | kg (lbs.)
4.1 | Curb weight of chassis with only full fuel, appropriate fluid levels and one (1) 100 kg driver | State |  | kg (lbs.)
4.11 | Front curb weight of chassis with only full fuel, appropriate fluid levels and one (1) 100 kg driver | State |  | kg (lbs.)
4.12 | Rear curb weight of chassis with only full fuel, appropriate fluid levels and one (1) 100 kg driver | State |  | kg (lbs.)
5 | Vehicle Dimensions
5.01 | Wheelbase - Wheelbase of 192 inches, or similar to accommodate application. | Required | Please Choose
5.02 | Maximum height - Maximum height of any component, including exhaust and roof fairing, to be no more than 152 inches. | Required | Please Choose
5.03 | Wheelbase | State |  | in.
5.04 | Turning Radius - Curb to curb | State |  | ft.
5.05 | Turning Radius - Wall to wall | State |  | ft.
5.06 | Overall Width - Mirror to mirror | State |  | in.
5.07 | Dimensioned drawing showing: - Back of cab to center of tandem axle - Height to top of frame rail - Height to top of cab - Cab length - Front of bumper to steer axle - Front of bumper to back of cab | Provide |  | in.
6 | Frame
6.01 | Frame Rails - Clean top from back of cab to end of frame, suitably sized for application as described above | Required | Please Choose
6.02 | Tow hooks - Two (2) heavy-duty front mounted, attached directly to frame rails at either side | Required | Please Choose
6.03 | Connections - Huck-bolt type | Preferred | Please Choose
6.04 | Paint - Black colour frame paint | Preferred | Please Choose
6.05 | Frame rail size, capacity and style | State
7 | Bumper
7.01 | Bumper - Full width front bumper having either painted or plated materials to prevent corrosion, complete with license plate holder | Required | Please Choose
8 | Cab Exterior & Mounting
8.01 | Cab Suspension - Air suspended with mounting devices for heat and sound mitigation | Required | Please Choose
8.02 | Exterior Colour - White ZA/94 DuPont B8917A paint or City approved equivalent | Required | Please Choose
8.03 | Corrosion Proofing - Applied over entire cab base inner and outer skin | Required | Please Choose
8.04 | Undercoat - Heavy-duty rubber based for cab | Required | Please Choose
8.05 | Windshield - Safety windshield meeting all CMVSS. Minimum 70% filtration for interior temperature control. | Required | Please Choose
8.06 | Windshield Wipers - 2-speed electric with intermittent windshield wiper and washer system | Required | Please Choose
8.07 | Power Windows - For both driver and passenger doors | Required | Please Choose
8.08 | Exterior Mirrors - Stainless steel, break-away type "West Coast" style heated mirrors complete with separate convex mirrors, both sides | Required | Please Choose
8.09 | Mud Flaps - Frame mounted, rear of front axle, front and rear of rear axle | Required | Please Choose
8.1 | Accessibility - Access steps complete with full height grab handles on both sides of cab | Required | Please Choose
8.11 | Cab step height | State |  | in.
9 | Cab Interior
9.01 | Driver Seating - Seat with air-suspension, six (6) way adjustable, complete with adjustable lumbar support and arm rests. Vinyl material, coloured to match interior of cab. Seats must be fitted with occupant seat belts in compliance with the B.C. Motor Vehicle Act. | Required | Please Choose
9.02 | Steering - Power with tilt and height adjustable wheel | Required | Please Choose
9.03 | Insulation - Cab effectively insulated for sound and heat throughout, including roof, doors and floor | Required | Please Choose
9.04 | HVAC - Heavy-duty AC/Ventilation/Heater systems complete with defroster. Heating/cooling control should be adjustable via a multi-position blower fan | Required | Please Choose
9.05 | Radio - AM/FM type | Required | Please Choose
9.06 | Sound Level - Cab interior sound level not to exceed 83 dBA during operation | Required | Please Choose
9.07 | Two-way radio mounting - Location in ceiling console for easily mounting a two-way radio | Preferred | Please Choose
9.08 | Interior Finishing - Interior and trim to be dark gray in colour, with easy care, easy clean materials. Prefer vinyl with moulded plastic trim. Prefer matching rubber floor mats, sun visors, arm rests, door trim panels and overhead liners | Preferred | Please Choose
9.09 | Air Cleaner - Dry element with in-cab restriction gauge | Preferred | Please Choose
9.1 | Cab interior noise level during operation | State |  | dBA
10 | Cab Gauges
10.01 | General Gauges - Odometer, trip display, engine hours, speedometer, tachometer, oil pressure, coolant temperature, fuel level and fault code display. Gauges must also display | Required | Please Choose
10.02 | Warning Devices - Both visual and audible alerts for low oil pressure and high engine temperature warning functions | Required | Please Choose
10.03 | Fuel Economy Gauges - Instantaneous and trip fuel economy in L/100 km | Preferred | Please Choose
10.04 | Modern Gauge Features - autonomous lane keeping, autonomous braking, etc. | Preferred | Please Choose
11 | Engine
11.01 | Primary Fuel Type - Electric or plug-in hybrid electric primary fuel type preferred | Preferred | Please Choose
11.02 | Engine and battery components must meet duty cycle requirements as detailed in Section 1.01. | Required | Please Choose
11.03 | The electric drive system shall be rated for the GCWR or greater of the unit. | Required | Please Choose
11.04 | The propulsion system shall be arranged so that accessibility for all routine maintenance is ensured. No special tools, other than dollies and hoists, shall be required to remove the propulsion system or any subsystems. However, the City recognizes that properly rated test equipment and safe electrical work practices are essential when servicing high-voltage components. Any component requiring service or replacement shall be easily removable. The Contractor shall provide all specialty tools and diagnostic equipment required for maintaining the propulsion system. | Required | Please Choose
11.05 | High Voltage Battery Size - Battery shall be sized to allow at least 10 hours of continuous daily operation of truck chassis and trailer with walking floor system without needing to recharge the battery. | Required | Please Choose
11.06 | Drive unit must come equipped with electric power take-off (ePTO) capable of delivering AW46 hydraulic oil or equivalent at 3000 psi with flow rate of 30-35 GPM to operate trailer hydraulic components
11.07 | Charging Port shall conform to SAE Specifications. The chassis shall accept both Level II (SAE J1772) and Level III (SAE-Combo, CCS1) connectors. | Required | Please Choose
11.08 | Fuel Economy Gauges - Instantaneous and trip fuel economy in kWh/100 km. | Required | Please Choose
11.09 | Motor - Make and Model. | State
11.1 | Inverter. | State
11.11 | Transmission/Driveline - Make and Model. | State
11.12 | Maximum Power. | State |  | hp
11.13 | Maximum Torque. | State |  | ft.-lbs
11.14 | Engine Brake/ Regenerative Brake. | State |  | ft.-lbs
11.15 | High Voltage Battery Capacity. | State |  | kwh
11.16 | Battery Voltage. | State |  | V DC
11.17 | Number and Type of High Voltage Batteries. | State
11.18 | Battery Location for High Voltage, 12V, and 24V. | State
11.19 | Charge Time from empty-to-full with Level II (AC). | State |  | kWh/100 km
11.2 | Charge Time from 50%-to-full with Level II (AC). | State |  | hours
11.21 | Charge Time from empty-to full with Level III (DC). | State |  | hours
11.22 | Charge Time from 50%-to full with Level III (DC). | State
11.23 | Maximum Charging Rate of Chassis. | State
11.24 | Fuel Economy. State Assumptions. | State
11.25 | Gear Shift Control. | State
11.26 | Charging Port - Drawing showing the charging port location on the chassis. Comment if the location can be customized to the City's needs. | Provide
11.27 | Charging Station - Recommendation and state any limitations/requirements. | Provide
11.28 | Type of hydraulics tie-ins (e.g. None, ePTO or direct supply to additional electric motor). | State
11.29 | Electric Power Take-Off (ePTO) - Max. HP, hydraulic pressure, flow of ePTO. | State
11.3 | Projected Lifespan of the battery. | State
11.31 | Budget pricing for replacement of battery(s). | State
11.32 | Calculation for approximate fuel savings. | Provide
11.33 | Calculation for approximate maintenance savings. | Provide
11.34 | Any other suggested options that may enhance the operation of this chassis/body unit | Provide
12 | Optional CNG Engine
12.01 | Engine - Compressed Natural Gas (CNG) with the minimum ratings of: a. SAE HP - 455 peak HP B. Peak Torque - 1650 ft.*lb | Required | Please Choose
12.02 | Transmission - Automatic with PTO - optimized for fuel efficiency and application, such as Chelsea 340 series or similar | Required | Please Choose
12.03 | PTO must deliver AW46 hydraulic oil or equivalent at 3000 psi with flow rate of 30-35 GPM to operate trailer hydraulic components | Required | Please Choose
12.04 | Transmission Drain plugs - Magnetic type for transmission, rear axle and crankcase. | Required | Please Choose
12.05 | Fuel Tank Compliance - Shall meet all Canadian Safety Regulations. | Required | Please Choose
12.06 | Fuel Tank Size - CNG tanks shall be sized to allow at least 10 hours of continuous daily operation of truck chassis and refuse body without needing to refill CNG tank. | Required | Please Choose
12.07 | Fuel Tank Mounting - Behind the cab mounted or roof mounted CNG fuel tanks. The fuel tanks shall not be mounted on the tailgate. | Required | Please Choose
12.08 | Fuel Port - The CNG fueling port receptacle shall be conformed to ANSI/NGV1 and ISO 14469. The fueling port receptacle location shall be front of the unit and such that connection by fueling personnel can be performed without physical strain or interference. A dust cap shall be permanently “tethered” to the fueling port receptacle. The fueling port receptacle access door shall be equipped with an interlock sensor that disables the engine starting system when the access door is open, to prevent drive-always. The interlock shall be of the type such that if the sensor fails, the unit will not start. | Required | Please Choose
12.09 | Fuel Delivery System - Electronically governed. | Required | Please Choose
12.1 | Electronic Throttle Control - For PTO driven equipment. | Required | Please Choose
12.11 | Air Induction System - Composed of a primary and secondary element including an air restriction indicator. Secondary unit to be "Donaldson" in-line type or equivalent. | Required | Please Choose
12.12 | Exhaust System - Vertical exhaust pipe stack on the passenger side of the cab, complete with protective full length heat shielding and constructed with corrosion resistant/proof materials. | Required | Please Choose
12.13 | Coolant System - Sized for stop and go refuse application, complete with silicone hoses, filter/conditioner and anti-freeze solution having minimum cold weather protection to -25 degrees C. | Required | Please Choose
12.14 | Radiator - Heavy-duty with sufficient cooling capacity for the engine and transmission, capable of operating in stop-and-go refuse application. | Required | Please Choose
12.15 | General Gauges - Odometer, trip display, engine hours, speedometer, tachometer, oil pressure, coolant temperature, fuel level and fault code display. | Required | Please Choose
12.16 | Warning Devices - Both visual and audible alerts for low oil pressure and high engine temperature warning functions. | Required | Please Choose
12.17 | Fuel Economy Gauges - Instantaneous and trip fuel economy in L/100 km. | Required | Please Choose
12.18 | CNG engine - Make and model. | State
12.19 | SAE horsepower and rated RPM. | State |  | HP at RPM
12.2 | Peak torque and rated RPM. | State |  | ft.-lbs at RPM
12.21 | Estimated fuel consumption at max horsepower. | State |  | L/hour
12.22 | Estimated fuel consumption at max torque. | State |  | L/hour
12.23 | Estimated fuel consumption at idle. | State |  | L/hour
12.24 | Torque curve chart. | Provide
12.25 | California EPA Air Resources Board Certificate. | Provide
12.26 | Transmission - Make and model. | State
12.27 | SCAAN analysis of proposed chassis. | Provide
12.28 | Fuel Tank Size. | State |  | DGE
12.29 | Fuel Tank Type. | State
12.3 | Fuel Tank Location and description of mounting structure. | State
12.31 | Any other suggested options that may enhance the operation of this chassis/body unit. | Provide
13 | Optional Diesel Engine
13.01 | If proposing a Diesel Engine - An internal combustion diesel engine having the minimum ratings of: a) SAE HP - 455 HP b) Peak torque - 1650 ft*lb Engine must be able to operate on B5 biodiesel fuel and come complete with Selective Catalytic Reduction (SCR) exhaust pollution reduction technology. Please note any weight or dimensional changes associated with changing to this engine technology. | Required | Please Choose
13.02 | Unit must be equipped with PTO to deliver AW46 hydraulic oil or equivalent at 3000 psi with flow rate of 30-35 GPM to operate trailer hydraulic components | Required | Please Choose
13.03 | Emissions - Tier IV Final compliant | Required | Please Choose
13.04 | Compatible with Renewable Diesel (R100) | Required | Please Choose
13.05 | B5 Biodiesel fueling - Capable of operating with B5 biodiesel | Required | Please Choose
13.06 | Engine and all service hatches must be easily accessible | Required | Please Choose
13.07 | Air intake location must not allow passage of dust, compost or contaminants | Required | Please Choose
13.08 | Engine Make and Model | State
13.09 | Engine Displacement | State |  | [cc]
13.1 | SAE horsepower and rated RPM | State |  | [hp]
13.11 | Peak torque and rated RPM | State |  | ft.*lb
13.12 | Driven axle | State |  | [Front] or [Rear]
13.13 | Estimated fuel consumption at max horsepower | State |  | L/hour
13.14 | Estimated fuel consumption at max torque | State |  | L/hour
13.15 | Estimated fuel consumption at idle | State |  | L/hour
13.16 | Biodiesel fueling - Highest level of biodiesel unit is capable of operating with | State |  | [BXX] or [%]
13.17 | Type of emission controls, [SCR, EGR, DOC, DPF]. | State
13.18 | Hours of continuous operation at full load (beginning with full fuel tank). | State |  | [hours]
13.19 | Fuel Tank Capacity | State |  | [L] or [gal]
13.2 | Tools required to access engine | State
13.21 | Engine cooling type | State
13.22 | Engine Idle Shutdown time | State
13.23 | Provide information on any available fuel saving functions, how they work and the reduction on performance if any. | State
13.24 | Torque curve chart | Provide
13.25 | California EPA Air Resources Board Certificate | Provide
12 | Miscellaneous Powertrain Components
12.01 | Air Induction System - Composed of a primary and secondary element including an air restriction indicator. Secondary unit to be "Donaldson" in-line type or equivalent | Required | Please Choose
12.02 | Exhaust System - Vertical exhaust pipe stack on the passenger side of the cab, complete with protective full length heat shielding and constructed within corrosion resistant/proof materials | Required | Please Choose
12.03 | Coolant System - Sized for described application, complete with silicone hoses, filter/conditioner and anti-freeze solution having minimum cold weather protection to -25 degrees C | Required | Please Choose
12.04 | Radiator - Heavy-duty with sufficient cooling capacity for the engine and transmission, capable of operating in described application | Required | Please Choose
12.05 | Fuel Delivery System - Electronically governed, complete with Racor fuel/water separator | Required | Please Choose
12.06 | Electronic Throttle Control - For PTO driven equipment | Required | Please Choose
13 | Fueling and Tanks
13.01 | Fuel Tank - Left hand mounted, aluminum, 100 gallon (379 Liter) fuel tank | Required | Please Choose
13.02 | DEF Tank - Left hand mounted, fitted with protective cover | Required | Please Choose
13.03 | Size, location and description of structure of fuel tank | State
13.04 | Size, location and description of structure of DEF tank | State
14 | Transmission
14.01 | Transmission - automatic transmission complete with transmission oil cooler and PTO provision. Minimum 20% startability. Geared for described application. | Required | Please Choose
14.02 | Drain plugs - Magnetic type for transmission, rear axle and crankcase | Required | Please Choose
14.03 | PTO - Chelsea 340 series PTO, or equivalent | Required | Please Choose
14.04 | PTO to deliver AW46 hydraulic oil or equivalent at 3000 psi with flow rate of 30-35 GPM to operate trailer hydraulic components | Required | Please Choose
14.05 | Make and model of transmission | State
14.06 | Make and model of clutch | State
15 | Suspension
15.01 | Front suspension - tapered variable rate leaf spring complete with matched shock absorbers, capacity to match front axle rating | Required | Please Choose
15.02 | Rear suspension - airbag style, capacity to match rear axle rating, complete with torque rods as required | Required | Please Choose
15.03 | Make, model and type of front suspension | State
15.04 | Front suspension capacity | State |  | lbs.
15.05 | Make, model and type of rear suspension | State
15.06 | Rear suspension capacity | State |  | lbs.
16 | Axles
16.01 | Front axle - to allow for ease of manoeuvrability and minimum turning radius while maximizing payload and weight distribution, sized for maximum loading under B.C. regulations | Required | Please Choose
16.02 | Rear axle - differential ratio matched with engine and transmission to maximize fuel efficiency under service conditions outlined in overview and should allow for a maximum speed of 100 km/hr, rear axle to be sized appropriately for GVWR | Required | Please Choose
16.03 | Unit must be equipped with driver-controlled differential lock for forward-rear and rear-rear axles | Required | Please Choose
16.04 | Mud flaps - Frame mounted mud flaps, front and rear of the drive axles | Required | Please Choose
16.05 | Make and model of front axle | State
16.06 | Front axle capacity | State |  | lbs.
16.07 | Make and model of rear axle | State
16.08 | Rear axle capacity | State |  | lbs.
17 | Tires
17.01 | Front Tires - Michelin X-Works 12R 22.5, sized to match axle capacities, payload requirements and Provincial ground pressure regulations. | Required | Please Choose
17.02 | Rear Tires - Michelin XDUS 11R 22.5, sized to match axle capacities, payload requirements and Provincial ground pressure regulations. | Required | Please Choose
17.03 | Make, size, type and capacity of front tires | State
17.04 | Make, size, type and capacity of rear tires | State
18 | Wheels
18.01 | Wheels - hub piloted, ten (10) hole, disc type steel wheels | Required | Please Choose
18.02 | Wheel colour - black | Preferred | Please Choose
18.03 | Wheel half-fenders - brushed aluminum | Required | Please Choose
18.04 | Make, type and dimensions of front wheels | State
18.05 | Make, type and dimensions of rear wheels | State
18.05 | Make, type and dimensions of half-fenders | State
19 | Brakes
19.01 | Air Brake System - Non-asbestos, air brake system in full compliance with the B.C. Motor Vehicle Safety Act and B.C. Commercial Vehicle Act | Required | Please Choose
19.02 | Low Air Warning Devices - Audible and visual warning devices installed inside the cab complete with air pressure gauge within the dash cluster | Required | Please Choose
19.03 | ABS System - secured within safe areas of the frame and easily accessible for servicing complete with audible alarm within the cab dash cluster to signal the operator of a malfunction | Required | Please Choose
19.04 | Air Compressor - sufficient capacity, including safety margin, to operate air brake system and manufacturer installed air operated equipment | Required | Please Choose
19.05 | Air Dryer - Replaceable air dryer capable of removing accumulated brake system debris and water - Meritor, Wabco or equivalent cartridge-type, spin-on dryer complete with desiccating filter and alloy debris filter | Required | Please Choose
19.06 | Slack Adjusters - Automatic type, Meritor long stroke or City approved equivalent | Required | Please Choose
19.07 | Brake Chambers - High mount, long stroke | Required | Please Choose
19.08 | Parking Brake - Rear "parking" spring chamber activated from dash mounted control valve complete with anti-compounding control | Required | Please Choose
19.09 | Drain Valves - Pull chain type for all tanks, including air dryer, easily accessible to driver | Required | Please Choose
19.1 | Air Lines - "Synflex" nylon type, colour coded for ease of serviceability, routed to minimize exposure to damage - line materials to meet SAE J-1402 at articulation points - stainless steel braided tube should be used for air compressor discharge | Required | Please Choose
19.11 | Dust Shields - Wheels equipped with split dust shields on both front and rear axles | Required | Please Choose
19.12 | Make and type of brakes | State
19.13 | Make and model of ABS | State
19.14 | Make, model and capacity of air compressor | State
19.15 | Make, model and capacity of air dryer | State
19.16 | Make and type of slack adjuster | State
19.17 | Size, make and model of brake chambers | State
20 | Electrical System - General
20.01 | Wiring - colour coded, continuously numbered, encased in plastic "loom" or conduit, complete with sealed connectors and secured with clamps every 18" | Required | Please Choose
20.02 | Fuses - SAE blade type fuses wherever reset-able circuit breakers are not provided | Required | Please Choose
20.03 | Alternator - low RPM turn on, 12 volt, self regulating, minimum 130 AMP heavy-duty alternator | Required | Please Choose
20.04 | Batteries - maintenance free type, of sufficient capacity to power the starter at the lowest ambient temperature range encountered within the lower mainland - battery box to be parallel with and tight to the frame to reduce vibrations | Required | Please Choose
20.05 | Starter Motor - capable of providing and maintaining cranking power required in the Vancouver area ambient temperature ranges for winters, complete with thermal overcrank protection | Required | Please Choose
20.06 | Disconnect switch - electrical system should incorporate a means of disconnecting | Required | Please Choose
20.07 | Boost stud - unit to come with remote jump terminals | Required | Please Choose
20.08 | Vehicle horn - dual, roof mounted air horns | Required | Please Choose
20.09 | Backup Alarm - Heavy-duty, white noise, self adjusting 107 dBA electric backup warning alarm device - Brigade BBS-107 or City approved equivalent | Required | Please Choose
20.1 | Circuit breakers - Wherever possible, automotive style, waterproof, reset-able | Preferred | Please Choose
20.11 | Multiplex Wiring System - to allow for pre-programmed functions | Preferred | Please Choose
20.12 | Make, model and output of alternator | State
20.13 | Number, make, model and cold cranking amperes of batteries | State
20.14 | Make and model of starter motor | State
20.15 | Location of disconnect switch | State
21 | Electrical System - Lighting
21.01 | CMVSS lighting - All lighting meets requirements of all applicable Federal and Provincial regulations and is designed for a heavy duty application | Required | Please Choose
21.02 | Driving Lights - Front mounted, mounted above bottom edge of front bumper, complete with in cab switch | Required | Please Choose
21.03 | Rear facing work lights - Mounted below and at the rear of top cab access step, protected to prevent damage, complete with in cab switch | Required | Please Choose
21.04 | LED lighting - for all vehicle lighting | Preferred | Please Choose
21.05 | Interior lights - two (2) interior door-activated lights | Preferred | Please Choose
22 | Trailer Connections
22.01 | Trailer wiring - Dual SAE J560 seven pole connectors to connect all trailer lights, ABS, tailgate release and other components. Upon issue of contract, vendor must be willing to complete field visit to confirm and finalize electrical connector requirements. | Required | Please Choose
22.02 | Trailer air connections - Glad hand connections for trailer air brake system | Required | Please Choose
22.03 | Cable and hose mounting - Three grab rails, mounted to the rear of the cab, one on each side of the unit, one above the rear window, suitably robust to be used as mounting points for straps or bungees for all air, electrical and hydraulic hoses | Required | Please Choose
22.04 | Cables and hoses - Coiled type, of sufficient length for application | Required | Please Choose
22.05 | "Wet" kit - As specified by Keith Walking Floor for V-Floor application | Required | Please Choose
22.06 | Hydraulic hoses - Wrapped with protective wrap to prevent abrasion | Required | Please Choose
23 | Fifth Wheel
23.01 | Fifth Wheel - Heavy duty, stationary mount fifth wheel, Holland FW35 or City approved equivalent, complete with ramps and left hand wheel release | Required | Please Choose
23.02 | Fifth wheel location - Adjustable via mounting holes in 2" increments, 12" fore and aft of the tandem centerline for a total of 24" total adjustment range | Required | Please Choose
23.03 | Kingpin location - Trailer kingpin is located 48" from the front of the trailer | Required | Please Choose
23.04 | Unloaded frame rail height | Provide
23.05 | Loaded frame rail height | Provide
23.06 | Height of fifth wheel above frame rail | Provide
23.07 | Fifth wheel maximum vertical load | Provide
23.08 | Fifth wheel maximum drawbar pull | Provide
24 | Warranty
24.01 | Major Component Warranty - Chassis, engine, driveline and body must have at least one (1) year of warranty | Required | Please Choose
24.02 | Warranty Start Date - must start form the date vehicle goes into service | Required | Please Choose
24.03 | In-House Warranty - agreement with the cab and chassis manufacturer whereby warranty work can be completed by the City Equipment Services shop and for which the City is reimbursed | Preferred | Please Choose
24.04 | Standard applicable vehicle warranty terms | Provide
24.05 | Standard applicable body warranty terms | Provide
24.06 | Manufacturers in-house warranty agreement document (if applicable) | Provide
25 | Training
25.01 | Maintenance Training - Provide training, carried out by factory or factory trained personnel, to the City of Vancouver garage technicians in the factory prescribed maintenance, diagnostics and repairs procedures for both the chassis and body. Chassis training must include engine, transmission, ABS system, chassis and multiplex system. Two training sessions to be scheduled upon delivery: One session to take place between hours of 7AM and 3PM; One session to take place between the hours of 3PM and 11 PM. Two training sessions are to be scheduled two (2) months prior to the expiration of the chassis warranty: One session to take place between hours of 7AM and 3PM; One session to take place between the hours of 3PM and 11:00PM. All training sessions must include the following: i. Classroom session using appropriate visual and teaching aids giving an overview of the machine’s systems and diagnostic tools/procedures. ii. On-chassis session detailing the locations of components and good practices for the preventative maintenance items to be checked during 20,000 km, or one year of service. iii. On-chassis session demonstrating and practicing the use of the provided fault detection and diagnostics. City mechanics shall have the opportunity to work through examples provided by the contractor’s instructor(s). | Required | Please Choose
25.02 | Operator Training - Training should be provided on the operation of each cab and chassis, and body. Training must be performed by factory trained personnel with at least one (1) year of operation experience with the unit being supplied. All training sessions are to take place at the delivery site and technician and operator training are to be carried out separately. Operator training to include: a. Two (2) four (4) hour sessions of training covering all information necessary safely and efficiently operate the unit. b. Training sessions to be scheduled during the hours of 7:00 am and 3:00 pm, on separate days. | Required | Please Choose
26 | Miscellaneous Service and Support
26.01 | Demonstration - A demonstration of four (4) working days in the City of Vancouver may be required of a complete chassis and body similar to what is specified herein, commencing no later than twenty-one (21) calendar days after request of the City of Vancouver Fleet and Manufacturing Services Branch. Capacity, manoeuvrability, noise emissions, ease of operation and maintenance will be evaluated in the demonstration. Demo unit should be equipped with all proposed options | Required | Please Choose
26.02 | Pre-Build Meeting - Supplier is to attend a pre-build meeting in Vancouver, British Columbia, within one month of the award of PO. The pre-build meeting is to ensure a clear understanding of the project requirements. Meeting should be attended by engineering personnel capable of answering technical questions about units and should include documentation and drawings suitable to explain layouts and designs of equipment | Required | Please Choose
26.03 | Online Access - Secured access to manufacturers website with access to online parts and service information | Preferred | Please Choose
26.04 | Parts Availability Guarantee - Guarantee of spare parts available within 24 hours | Preferred | Please Choose
26.05 | Delivery - Total lead time from time of purchase order to delivery of completed unit | State
26.06 | Delivery - Number of days from date of order until bodies will be available for installation | State
26.07 | Delivery - Number of days needed for installation of body from the day of receiving the chassis | State
27 | Delivery Requirements
27.01 | Vehicle delivered with full fuel tank, all insurance and ownership transfer documents, four (4) full sets of functional keys | Provide at delivery
27.02 | A complete check-off style preventative maintenance schedule as recommended by the manufacturer to ensure satisfactory service and long life for the intended application and environment for both the cab and chassis, and body | Provide at delivery
27.03 | A detailed lubrication chart showing all lube points and greasing frequency for intended application and environment | Provide at delivery
27.04 | Three (3) copies of parts manuals in both electronic and book form | Provide at delivery
27.05 | Three (3) copies of service and repair manuals in electronic and book form | Provide at delivery
27.06 | Electrical schematics | Provide at delivery
27.07 | Hydraulic schematics | Provide at delivery
27.08 | Three (3) sets of operators manuals in both electronic and book form | Provide at delivery
27.09 | Listing of special service tools/diagnostics equipment and diagnostic software requirements | Provide at delivery
27.1 | List of general maintenance parts recommended, complete with parts numbers | Provide at delivery
27.11 | List of serial numbers and parts numbers of components for each unit as shown in attached appendix (PM Program and Maintenance Data Requirements Review) | Provide at delivery

## 4. Options
B | Optional Features - These may or may not be purchased
1 | Other Options
1.01 | Aluminum wheels, complete with a dull, non-polished finish | Optional | Please Choose
1.02 | "Anti-Idle" cab heater - Webasto 5001151A or Espar preferred | Optional | Please Choose
1.03 | Axle temperature gauge | Optional | Please Choose
1.04 | Turbo pressure gauge | Optional | Please Choose
1.05 | Additional insulation for sound suppression | Optional | Please Choose
1.06 | "Spindle nuts" for wheels/axles | Optional | Please Choose
1.07 | Additional dash switches - Extra dash switches for control of accessories | Optional | Please Choose
1.08 | Hood mounted rear view mirrors | Optional | Please Choose
1.09 | Down view mirror - Curb side mounted downview mirror | Optional | Please Choose
1.1 | Visibility Windows - Fixed visibility window for lower portion of street side door | Optional | Please Choose
1.11 | Power mirrors | Optional | Please Choose
1.12 | Extended cab | Optional | Please Choose
1.13 | Double chassis rails - From fifth wheel to rear of unit, double chassis rails, or otherwise reinforced for severe service | Optional | Please Choose
1.14 | Extended Warranty - provide terms and pricing information for optional extended warranty where available | Optional | Please Choose
1.15 | Maintenance and diagnostic equipment/software - all software, documentation, equipment and connectors for: a) Installed multiplex systems b) Engine c) Transmission d) ABS | Optional | Please Choose
1.16 | Any other suggested options that may enhance the operation of this chassis/body unit | Optional | Please Choose