## Cover
OFFERED BY
Company Name
SUPPLY AND DELIVERY OF FORKLIFTS
REQUEST FOR PROPOSAL PS20171694
Instructions for completing these forms are located on Tab: 2. Instructions.
City of Vancouver Confidential Information
The information contained in this Request for Proposal is confidential and proprietary to the City of Vancouver and is to be used by the recipient solely for the purpose of responding to this RFP. This RFP shall be destroyed or returned to the City of Van

## Instructions
SUPPLY AND DELIVERY OF FORKLIFTS
REQUEST FOR PROPOSAL PS20171694
Completing Appendix 1 to Part B - Technical Requirements
1 | Provide company name on Tab 1. Cover in cell highlighted in yellow.
2 | Tab 2. Instructions - These are the instructions for completing Appendix 1 to Part B
3 | Review Tabs 3 - 8 Complete as instructed below
Appendix 1 - Technical Requirements
This Workbook contains multiple Tabs (or Worksheets). Please read the following instructions to ensure that the Proponent completes and/or reviews all the information required for each Tab.
* Please complete ONLY cells highlighted in YELLOW throughout this workbook*
For all "Required" City Conditions please check "Yes" if Proponent can meet the requirements as stated in the "Meets Requirements" column; also provide any details/values on the specification in the "Indicate any deviations from requirements and stated values." column where Proponent demonstrates ability to meet requirement.
For all "Provide" City Conditions please state Proponents response to the requirement as stated in the "Description" column in the "Proponents Indicative Deviations and Stated Value" column. Provide the page # in the "Bidder Page # Reference" column where
For all "State" City Conditions please state Proponents response to the requirement as stated in the "Indicate any deviations from requirements and stated values." column. Please state any applicable values in the suggested units.
For all "Provide at Delivery" City Conditions please check "Yes" if Proponent can meet the requirements as stated in the "Description" column or "No" if Proponent cannot meet the requirements as stated in the "Description" column. If "No" please include
For all "Optional" City Conditions please check "Yes" if Proponent can meet the requirements as stated in the "Description" column or "No" if Proponent cannot meet the requirements as stated in the "Description" column. If "No" please include a descripti

## General
General Specifications
Supplier's Name: |  | Make & Model of Proposed Equipment:
Item | Description | Requirements | Meets Requirements |  | Indicate any deviations from requirements and stated values.
|  |  | Yes | No
1 | Manuals and Checklists
1.01 | SERVICE MANUAL - Four (4) complete sets of service and repair manuals, paper copy | Required | Please Choose
1.02 | PARTS MANUAL - Four (4) complete sets of parts manuals, paper copy | Required | Please Choose
1.03 | OPERATORS MANUAL - Paper copy must come with each unit | Required | Please Choose
1.04 | SERVICE MANUAL - Portable document format (PDF) service and repair manuals for each vehicle | Required | Please Choose
1.05 | PARTS MANUAL - Portable document format (PDF) part manuals for each vehicle | Required | Please Choose
1.06 | OPERATORS MANUAL - Portable document format (PDF)operators manuals for each vehicle | Required | Please Choose
1.07 | SCHEDULED MAINTENANCE CHECKLISTS - Checklist of each required service to be provided. Checklists to be broken down into step-by-step tasks, parts for each task, and estimated duration to complete each task. | Required | Please Choose
1.08 | AVAILABILTY - All manuals and checklists to be provided on delivery of the machine(s). | Required | Please Choose
1.09 | WEB ACCESS - Secure access to manufacturers website where parts and service information is available. | Preferred | Please Choose
2 | Training and Diagnostic Tools
2.01 | OPERATOR TRAINING - Operator training facilitated by a factory trained and authorized personnel for two (2) groups of up to eight (8) operators each. Vendor to provide training dates and location options no later than 60 days prior to delivery for approval by the City. Training to cover fundamentals of basic operations in a location offering a good learning environment, progressing to intermediate and advanced operations all while ensuring safe and efficient operating techniques. Vendor to provide all training materials, cover all costs associated with travel to/from training locations, and location costs. Vendor to provide a training plan, expected outcome and syllabus for review and approval. Expected training duration to be a minimum of four (4) days per group. | Required | Please Choose
2.02 | FOLLOW-UP OPERATOR TRAINING - Refresher training facilitated by a factory trained and authorized personnel for one (1) group of up to eight (8) operators. Training to take place three (3) years, or alternate time approved by the City, after initial training session. Vendor to provide training dates and location options 60 days prior to delivering the training, to the City for approval. Training to cover fundamentals of basic operations in a location offering a good learning environment, progressing to intermediate and advanced operation all while ensuring safe and efficient operating techniques. Vendor to provide all training materials, cover all costs associated with travel to/from training locations, and location costs. Vendor to provide a training plan, expected outcome and syllabus for review and approval by the City. Expected training duration to be a minimum of four (4) days per group. | Preferred | Please Choose
2.03 | PRIMARY TECHNICIAN TRAINING - Maintenance technician training by factory trained and authorized personnel for one (1) group of up to six (6) technicians. Vendor to provide training dates and location options no later than 60 days prior to delivery for approval by the City. Training to cover safe work procedures, general operation and functionality, regular service and maintenance points, and assembly and advanced training and overhaul of major components. Vendor to provide all training materials, cover all costs associated with travel to/from training locations, and location costs. Vendor to provide a training plan, expected outcome and syllabus for review and approval by the City. Expected training duration to be a minimum of four (4) days per group. | Required | Please Choose
2.04 | SECONDARY TECHNICIAN TRAINING - Maintenance technician training by factory trained and authorized personnel for two (2) groups of up to ten (10) technicians. Vendor to provide training dates and location options no later than 60 days prior to delivery for approval by the City. Training to cover safe work procedures, general operation and functionality and regular service and maintenance points. Vendor to provide all training materials, cover all costs associated with travel to/from training locations, and location costs. Vendor to provide a training plan, expected outcome and syllabus for review and approval by the City. Expected training duration to be a minimum of one (1) day per group. | Required | Please Choose
2.05 | FOLLOW-UP TECHNICIAN TRAINING - Refresher of primary technician training to be followed up three (3) years after original date or alternate time approved by the City. Training to cover the same areas covered during initial session(s).Vendor to provide training dates and location options 60 days prior to delivering the training, to the the City for approval. Vendor to provide all training materials, cover all costs associated with travel to/from training locations and location costs. Vendor to provide a training plan and syllabus for review and approval by the City. | Preferred | Please Choose
2.06 | PARTS TRAINING - Parts staff training by factory authorized personnel for two (2) groups of up to 12 parts persons each. Vendor to provide training dates and location options no later than 60 days prior to delivery for approval by the City. Training to cover common consumables, machine overview and nomenclature, component break downs, maintenance checklists and efficient use of online, PDF, and hardcopy manuals. Vendors to provide a training plan and syllabus for review and approval by the City. Expected training duration to be a minimum of four (4) days per group. | Required | Please Choose
2.07 | FOLLOW-UP PARTS PERSON TRAINING - Refresher training to take place three (3) years after original training date or alternate approved by the City. Training to cover the same areas covered during initial session. Vendor to provide a training plan, expected outcome and syllabus for review and approval by the City. Expected training duration to be a minimum of four (4) days per group. | Preferred | Please Choose
2.08 | DIAGNOSTIC TOOLS - Electrical, hydraulic and special diagnostic tools\software required to support the product offered. Tools and any on-going software licensing are to be included in the purchase price of the machines. | Required | Please Choose
2.09 | TRAINING CATALOGUE - Provide catalogue of training available to dealer network. | Required | Please Choose
2.1 | List special diagnostic tools and software required for troubleshooting and maintenance, include make, model. | State
2.11 | List any available parts ordering software available, include name and version. | State
2.12 | List hydraulic diagnostic and testing tools available, include make, model. | State
3 | Motor Vehicle Regulations
3.01 | COMPLIANCE - Installation shall ensure completed unit is in full compliance with the current revision of the following standards and regulations: -B.C. Motor Vehicle Safety Act -Commercial Motor Vehicle Regulations -Worksafe B.C. Regulations -Transport Canada Regulations (CMVSS) -Federal Government Motor Vehicle Safety Act -Federal Environmental Protection Agency Exhaust Emissions -National Safety Code Standard | Required | Please Choose
3.02 | EMISSIONS - Must meet all current Environment Canada, Off-Road Vehicle and Engine Emissions Regulations. | Required | Please Choose
4 | Warranty
4.01 | START DATE - Vehicle warranty start date to commence when the vehicle is put into service. | Required | Please Choose
4.02 | IN-HOUSE WARRANTY - A warranty agreement whereby much of the warranty work is completed by the City of Vancouver Equipment Services shop and for which the City is reimbursed at the dealer door rate. | Required | Please Choose
4.03 | Provide details concerning the full standard applicable vehicle warranty. | State
4.04 | Parts or components which may not be covered within the standard warranty, shall be listed separately. | State
4.05 | Provide details required to commence warranty period. | State
4.06 | Extended warranty availability. | State
4.07 | Provide details such as warranty door rate, procedures and information required for making a claim and typical duration of work covered by the in-house warranty agreement. | Provide | Please Choose
5 | Delivery
5.01 | INSPECTION - Complete pre-delivery inspection. | Required | Please Choose
5.02 | KEYS - Four (4) sets of keys. | Required | Please Choose
5.03 | FLUID LEVELS - All fluids including fuel and DEF to be full on delivery. | Required | Please Choose
5.04 | State lead time from receipt of purchase order number to earliest guaranteed delivery FOB - City of Vancouver, Manitoba Works Yard, 250 West 70th Avenue, Vancouver BC, V5X 2X1. | State
6 | Parts, Service and Support
6.01 | SERVICE/PARTS/WARRANTY GUARANTEE - For a minimum of 5000 machine hours, if unit experiences downtime greater than 48 consecutive hours (not business hours) due to parts availability, and/or warranty related defects, the vendor shall provide a replacement machine, within 24 consecutive hours following, for the duration of the downtime of the same model or equivalent. The vendor shall be responsible for all expenses including cartage of the replacement machine to/from a designated work location, deemed appropriate by the the City. Vendor to provide the above guarantee in writing with bid submission. | Required | Please Choose
6.02 | MAJOR COMPONENTS LIST - A line setting ticket, with a detailed parts breakdown of all installed components to be provided upon delivery. Line setting ticket should include, make, model, serial number, part number and relevant description of each component. | Required | Please Choose
6.03 | Provide standard parts availability guarantee documentation. | Provide | Please Choose
6.05 | Provide details of parts available at the local dealership for the equipment offered. Attach additional information if necessary. | State
6.06 | Nearest parts distribution center and inventory stocked in monetary terms. | State
6.07 | Delivery Lead time for parts ordered from the distribution center and center operating hours. | State
6.08 | Provide details of nearest service center and center operating hours. | State
6.09 | Provide list of machines of similar size in operation in British Columbia. | State
6.1 | Provide list of recommended parts to be kept on hand in the city stock. | State
6.11 | Vendors to state if they are prepared to supply parts on an consignment basis. | State
6.12 | Provide details on how the City of Vancouver technical support staff will be updated on Service, Technical or any other Bulletins. | State
7 | Demonstration
7.01 | DEMONSTRATION UNIT - To be available within three (3) weeks after the close of bidding. The demonstration unit to be delivered to Equipment Services Manitoba Works Yard and made available for up to five (5) working days for evaluation purposes. Vendor to insure the equipment for the duration of the demonstration period. Service Manager and Shop Foreman to accompany machine during first day of the equipment demonstration. The City of Vancouver is not responsible for cartage to/from the demo site or equipment clean-up. | Preferred | Please Choose
7.02 | Confirm demonstration unit meets specifications and describe all deviations, specify year, price and warranty. Complete and submit a separate proposal submission form and specification worksheet for the demo unit(s). | State

## Forklift #1
Item 1: Forklift #1
Supplier's Name: |  | Make & Model of Proposed Equipment:
Item | Description | Requirements | Meets Requirements |  | Indicate any deviations from requirements and stated values.
|  |  | Yes | No
1 | General Criteria - Forklift
1.01 | CONFIGURATION - Diesel forklift for indoor and outdoor use. Price electric as option. | Required | Please Choose
1.02 | MINIMUM REQUIREMENTS - 15,500 lbs capactiy and 5 meters lift height | Required | Please Choose
1.03 | SAFETY - Incorporate features that provide for ease of use and maximum safely for operator and the public. | Required | Please Choose
1.04 | LIFTING DIAGRAM | Provide
2 | Engine
2.01 | Engine Cooling - Type | State
2.02 | Engine Torque | State |  |  | [N-m] or [lb-ft]
2.03 | Engine Power | State |  |  | [hp]
2.04 | Engine Type - Make and Model | State
3 | Environmental
3.01 | Emissions - Tier IV Compliant | Required | Please Choose
3.02 | Fuel consumption at 60% duty cycle | State |  |  | [L/hr] or [Gal/hr]
3.03 | Maximum permitted bio-fuel content | State |  |  | [BXX] or [%]
3.04 | Type of emission controls [SCR, EGR, DOC, DPF] | State
3.05 | Provide information on any available fuel saving functions, how they work and the reduction on performance if any. | State
4 | Drive System
4.01 | Engine neutral position must allow forklift to be towed without damaging transmission | Required | Please Choose
4.02 | Number of speed ranges | State
4.03 | Speed ranges for each gear | State |  |  | [km/h]
4.04 | Other information on drive system | State
4.05 | Transmission type (AWD, RWD, FWD) | State
5 | Tires
5.01 | Tires - Must be pneumatic | Required | Please Choose
5.02 | Tires - Quantity | State
5.03 | Tires - To be available locally within 24 hours. | Required | Please Choose
5.04 | Tires - Must be rated for all weather conditions | Required | Please Choose
5.05 | Tires - Manufacturers name, size and load rating. | State
6 | Hydraulic System
6.01 | System Relief Pressure | State |  |  | [psi]
6.02 | Maximum Flow on Primary Hydraulic Pump | State |  |  | [gpm]
6.06 | Hydraulic Cooler - High ambient temperature hydraulic cooler | Preferred | Please Choose
6.07 | Reservoir Gauge - Sight gauge with thermometer | Preferred | Please Choose
6.08 | Diagnostic Indicators/Ports - LED lights on all hydraulic solenoid valves for ease of trouble shooting, test ports, easily accessible from outside panels | Preferred | Please Choose
6.09 | Oil Cooler bypass for winter start-up | Preferred | Please Choose
6.1 | Joystick control for hydraulic system | Required | Please Choose
7 | Performance
7.01 | Rated Operating Capacity and Derated Capacity | State |  |  | [kg] or [lbs]
7.02 | Tipping Load | State |  |  | [kg] or [lbs]
7.03 | Number of stages, mast | State
7.04 | Lift range in each mast stage | State |  |  | [mm] or [in]
7.05 | Carriage size | State |  |  | [mm] or [in]
7.06 | Side shift range | State |  |  | [mm] or [in]
7.07 | Fork positioner/spreader range | State |  |  | [mm] or [in]
7.08 | Mast tilt range | State |  |  | [degrees]
7.09 | Fork Leveller | Preferred | Please Choose
7.1 | Fork Length, 48" with tapered ends | Required | Please Choose
7.11 | Other fork lengths available | State |  |  | [mm] or [in]
7.12 | Towing Capacity - Gross weight towing capacity | State |  |  | [kg] or [lbs]
7.13 | Towing Capacity - Tongue weight towing capacity | State |  |  | [kg] or [lbs]
8 | Steering
8.01 | Inside Turning Radius (Forwards and Backwards) | State |  |  | [mm] or [in]
8.02 | Steering type (Front, Back) | State
9 | Fuel System
9.01 | Fuel Tank Capacity | State |  |  | [L] or [Gal]
9.02 | Fuel Tank - Construction to be corrosion resistant | Required | Please Choose
9.03 | Hours of continuous operation at full load (starting with full fuel). | State |  |  | [hours]
10 | Dimensions and Weight
10.01 | Overall Length with 42" forks | State |  |  | [mm] or [in]
10.02 | Overall Length without Attachment, including mast | State |  |  | [mm] or [in]
10.03 | Overall Width including mast | State |  |  | [mm] or [in]
10.04 | Overall Height with lowered mast | State |  |  | [mm] or [in]
10.05 | Reach at Max. Height | State |  |  | [mm] or [in]
10.06 | Operating Weight with 42" forks | State |  |  | [kg] or [lbs]
10.07 | Ground clearance | State |  |  | [mm] or [in]
10.08 | Maximum incline for upward ramp travel | State |  |  | [degrees]
10.09 | Maximum decline for downward ramp travel | State |  |  | [degrees]
10.1 | Minimum aisle width navigation in warehouse setting | State |  |  | [mm] or [in]
11 | Safety
11.01 | Roll Over Protective Structure (ROPS) - SAE J1043 & ISO 3449 Level I Compliant | Preferred | Please Choose
11.02 | Falling Object Protective Structure (FOPS) - SAE J1043 & ISO 3449 Level I Compliant | Required | Please Choose
11.03 | Interlock - To prevent engine cranking unless in Neutral position | Required | Please Choose
11.04 | Seat Safety Switch - Shut down engine if operator leaves seat while shifter is not in Neutral | Required | Please Choose
11.05 | Exhaust after treatment system - To be easily accessible, protected from operating environment, and heat shielded | Required | Please Choose
11.06 | Equipped with backup alarm | Required | Please Choose
11.07 | Equipped with flashing warning beacon | Required | Please Choose
11.08 | Equipped with backup camera | Preferred | Please Choose
11.09 | Equipped with horn | Required | Please Choose
11.1 | Tipping controls | State
11.11 | Any other information on safety | State
12 | Brakes
12.01 | Braking type (Hydraulic, Hydrostatic) | State
12.02 | Equipped with mechanical parking brake | Required | Please Choose
13 | Electrical
13.01 | Mininum Ambient Temperature Starting System is capable of starting vehicle in | State |  |  | [degrees Celsius]
13.02 | Wiring - All wiring to be color coded. Continuously numbered, encased in a protective loom and sealed connectors used to prevent corrosion. | Required | Please Choose
14 | Lighting
14.01 | Head lights, signal lights, and backup lights - Quantity and type | State
15 | Cab
15.01 | HVAC Equipped | Preferred | Please Choose
15.02 | Cabin Air Filter | Required | Please Choose
15.03 | Windows must be flat for convenient replacement | Required | Please Choose
15.04 | Back window must be capable of opening | Required | Please Choose
15.05 | Window wipers for front and rear windows | Required | Please Choose
15.06 | Mirrors provided (rear, side) | State
15.07 | Seat - Suspension bucket seat, Adjustable complete with hip restraint and lumbar support | Preferred | Please Choose
15.08 | Occupant seat belts in compliance with Worksafe BC Safety Regulations. | Required | Please Choose
15.09 | AM/FM Radio equipped | Preferred | Please Choose
15.1 | Removeable doors/windows | Required | Please Choose
15.11 | Rain cover | Required | Please Choose
15.12 | Operator Egress - Operators "grab handle" and open step, for easy egress in and out of unit | Required | Please Choose
15.13 | Cab pressurizer - Option for install | State
15.14 | Line of Sight - Must have 360 degree visibility with no obstruction to end of forks | Required | Please Choose
15.15 | Other information on cab | State
16 | Sound Levels
16.01 | Sound level in cab at idle | State |  |  | [dB]
16.02 | Sound level produced by Forklift within 15 metre during cruising | State |  |  | [dB]
17 | Controls, Instrumentation and Diagnostics
17.01 | Instrumentaion, Engine/Hydraulics - To provide operator with the following information: engine RPM, fuel level, hour meter, battery voltage, engine temperature, engine oil pressure, hydraulic system temperature. | Required | Please Choose
17.02 | Diagnostics - Constantly monitors and self diagnoses all electrical components, hydraulic valves, switches, sensors and engine controls | Preferred | Please Choose
17.03 | Diagnostic Port - Computer interface for more in-depth diagnostic testing. | Preferred | Please Choose
18 | Attachments and Options
18.01 | Fork extensions to 72" total fork length | Required | Please Choose
18.02 | Other attachments or information on forklift | State
19 | Lubrication
19.01 | Automatic Grease System | Preferred | Please Choose
20 | Paint
20.01 | Pretreat - Iron, phosphate pretreatment to be used. | Required | Please Choose
20.02 | Adhesion - To meet ASTM D3359. | Required | Please Choose
20.03 | Corrosion - To meet ASTM D610. | Required | Please Choose
20.04 | Colour and Gloss Retention - To meet ASTM D1014. | Required | Please Choose
20.05 | Paint- To be lead free and used for prime and finish colors. | Required | Please Choose

## Forklift #2
Item 2: Forklift #2
Supplier's Name: |  | Make & Model of Proposed Equipment:
Item | Description | Requirements | Meets Requirements |  | Indicate any deviations from requirements and stated values.
|  |  | Yes | No
1 | General Criteria - Forklift
1.01 | CONFIGURATION - Propane forklift for indoor and outdoor use. Price electric as option. | Required | Please Choose
1.02 | MINIMUM REQUIREMENTS - 5000 lbs capactiy and 4 meters lift height | Required | Please Choose
1.03 | SAFETY - Incorporate features that provide for ease of use and maximum safely for operator and the public. | Required | Please Choose
1.04 | LIFTING DIAGRAM | Provide
2 | Engine
2.01 | Engine Cooling - Type | State
2.02 | Engine Torque | State |  |  | [N-m] or [lb-ft]
2.03 | Engine Power | State |  |  | [hp]
2.04 | Engine Type - Make and Model | State
3 | Environmental
3.01 | Emissions at 60% duty cycle, 8 hour days per 5 day weeks (per year) | State |  |  | [kg CO2e]
3.02 | Fuel consumption at 60% duty cycle | State |  |  | [L/hr] or [Gal/hr]
3.03 | Maximum permitted bio-fuel content | State |  |  | [BXX] or [%]
3.04 | Type of emission controls | State
3.05 | Provide information on any available fuel saving functions, how they work and the reduction on performance if any. | State
4 | Drive System
4.01 | Engine neutral position must allow forklift to be towed without damaging transmission | Required | Please Choose
4.02 | Number of speed ranges | State
4.03 | Speed ranges for each gear | State |  |  | [km/h]
4.04 | Other information on drive system | State
4.05 | Transmission type (AWD, RWD, FWD) | State
5 | Tires
5.01 | Tires - Must be solid | Required | Please Choose
5.02 | Tires - Quantity | State
5.03 | Tires - To be available locally within 24 hours. | Required | Please Choose
5.04 | Tires - Must be rated for all weather conditions | Required | Please Choose
5.05 | Tires - Manufacturers name, size and load rating. | State
6 | Hydraulic System
6.01 | System Relief Pressure | State |  |  | [psi]
6.02 | Maximum Flow on Primary Hydraulic Pump | State |  |  | [gpm]
6.06 | Hydraulic Cooler - High ambient temperature hydraulic cooler | Preferred | Please Choose
6.07 | Reservoir Gauge - Sight gauge with thermometer | Preferred | Please Choose
6.08 | Diagnostic Indicators/Ports - LED lights on all hydraulic solenoid valves for ease of trouble shooting, test ports, easily accessible from outside panels | Preferred | Please Choose
6.09 | Oil Cooler bypass for winter start-up | Preferred | Please Choose
6.1 | Joystick control for hydraulic system | Required | Please Choose
7 | Performance
7.01 | Rated Operating Capacity and Derated Capacity | State |  |  | [kg] or [lbs]
7.02 | Tipping Load | State |  |  | [kg] or [lbs]
7.03 | Number of stages, mast | State
7.04 | Lift range in each mast stage | State |  |  | [mm] or [in]
7.05 | Carriage size | State |  |  | [mm] or [in]
7.06 | Side shift range | State |  |  | [mm] or [in]
7.07 | Fork positioner/spreader range | State |  |  | [mm] or [in]
7.08 | Mast tilt range | State |  |  | [degrees]
7.09 | Fork Leveller | Preferred | Please Choose
7.1 | Fork Length, 42" with tapered ends | Required | Please Choose
7.11 | Other fork lengths available | State |  |  | [mm] or [in]
7.12 | Towing Capacity - Gross weight towing capacity | State |  |  | [kg] or [lbs]
7.13 | Towing Capacity - Tongue weight towing capacity | State |  |  | [kg] or [lbs]
8 | Steering
8.01 | Inside Turning Radius (Forwards and Backwards) | State |  |  | [mm] or [in]
8.02 | Steering type (Front, Back) | State
9 | Fuel System
9.01 | Fuel Tank Capacity | State |  |  | [L] or [Gal]
9.02 | Fuel Tank - Construction to be corrosion resistant | Required | Please Choose
9.03 | Hours of continuous operation at full load (starting with full fuel). | State |  |  | [hours]
10 | Dimensions and Weight
10.01 | Overall Length with 42" forks | State |  |  | [mm] or [in]
10.02 | Overall Length without Attachment, including mast | State |  |  | [mm] or [in]
10.03 | Overall Width including mast | State |  |  | [mm] or [in]
10.04 | Overall Height with lowered mast | State |  |  | [mm] or [in]
10.05 | Reach at Max. Height | State |  |  | [mm] or [in]
10.06 | Operating Weight with 42" forks | State |  |  | [kg] or [lbs]
10.07 | Ground clearance | State |  |  | [mm] or [in]
10.08 | Maximum incline for upward ramp travel | State |  |  | [degrees]
10.09 | Maximum decline for downward ramp travel | State |  |  | [degrees]
10.1 | Minimum aisle width navigation in warehouse setting | State |  |  | [mm] or [in]
11 | Safety
11.01 | Roll Over Protective Structure (ROPS) - SAE J1043 & ISO 3449 Level I Compliant | Preferred | Please Choose
11.02 | Falling Object Protective Structure (FOPS) - SAE J1043 & ISO 3449 Level I Compliant | Required | Please Choose
11.03 | Interlock - To prevent engine cranking unless in Neutral position | Required | Please Choose
11.04 | Seat Safety Switch - Shut down engine if operator leaves seat while shifter is not in Neutral | Required | Please Choose
11.05 | Exhaust after treatment system - To be easily accessible, protected from operating environment, and heat shielded | Required | Please Choose
11.06 | Equipped with backup alarm | Required | Please Choose
11.07 | Equipped with flashing warning beacon | Required | Please Choose
11.08 | Equipped with backup camera | Preferred | Please Choose
11.09 | Equipped with horn | Required | Please Choose
11.1 | Tipping controls | State
11.11 | Any other information on safety | State
12 | Brakes
12.01 | Braking type (Hydraulic, Hydrostatic) | State
12.02 | Equipped with mechanical parking brake | Required | Please Choose
13 | Electrical
13.01 | Mininum Ambient Temperature Starting System is capable of starting vehicle in | State |  |  | [degrees Celsius]
13.02 | Wiring - All wiring to be color coded. Continuously numbered, encased in a protective loom and sealed connectors used to prevent corrosion. | Required | Please Choose
14 | Lighting
14.01 | Head lights, signal lights, and backup lights - Quantity and type | State
15 | Cab
15.01 | HVAC Equipped - Price as option | Preferred | Please Choose
15.02 | Cabin Air Filter | Required | Please Choose
15.03 | Windows must be flat for convenient replacement - Price cab as option | Required | Please Choose
15.04 | Back window must be capable of opening - Price cab as option | Required | Please Choose
15.05 | Window wipers for front and rear windows - Price cab as option | Required | Please Choose
15.06 | Mirrors provided (rear, side) | State
15.07 | Seat - Suspension bucket seat, Adjustable complete with hip restraint and lumbar support | Preferred | Please Choose
15.08 | Occupant seat belts in compliance with Worksafe BC Safety Regulations. | Required | Please Choose
15.09 | AM/FM Radio equipped | Preferred | Please Choose
15.1 | Removeable doors/windows- Price cab as option | Required | Please Choose
15.11 | Rain cover | Required | Please Choose
15.12 | Operator Egress - Operators "grab handle" and open step, for easy egress in and out of unit | Required | Please Choose
15.13 | Cab pressurizer - Option for install | State
15.14 | Line of Sight - Must have 360 degree visibility with no obstruction to end of forks | Required | Please Choose
15.15 | Other information on cab | State
16 | Sound Levels
16.01 | Sound level in cab at idle | State |  |  | [dB]
16.02 | Sound level produced by Forklift within 15 metre during cruising | State |  |  | [dB]
17 | Controls, Instrumentation and Diagnostics
17.01 | Instrumentaion, Engine/Hydraulics - To provide operator with the following information: engine RPM, fuel level, hour meter, battery voltage, engine temperature, engine oil pressure, hydraulic system temperature. | Required | Please Choose
17.02 | Diagnostics - Constantly monitors and self diagnoses all electrical components, hydraulic valves, switches, sensors and engine controls | Preferred | Please Choose
17.03 | Diagnostic Port - Computer interface for more in-depth diagnostic testing. | Preferred | Please Choose
18 | Attachments and Options
18.01 | Other attachments or information on forklift | State
19 | Lubrication
19.01 | Automatic Grease System | Preferred | Please Choose
20 | Paint
20.01 | Pretreat - Iron, phosphate pretreatment to be used. | Required | Please Choose
20.02 | Adhesion - To meet ASTM D3359. | Required | Please Choose
20.03 | Corrosion - To meet ASTM D610. | Required | Please Choose
20.04 | Colour and Gloss Retention - To meet ASTM D1014. | Required | Please Choose
20.05 | Paint- To be lead free and used for prime and finish colors. | Required | Please Choose

## Forklift #3
Item 3: Forklift #3
Supplier's Name: |  | Make & Model of Proposed Equipment:
Item | Description | Requirements | Meets Requirements |  | Indicate any deviations from requirements and stated values.
|  |  | Yes | No
1 | General Criteria - Forklift
1.01 | CONFIGURATION - Diesel forklift for indoor and outdoor use. Price electric as option. | Required | Please Choose
1.02 | MINIMUM REQUIREMENTS - 9000 lbs capactiy and 5 meters lift height | Required | Please Choose
1.03 | SAFETY - Incorporate features that provide for ease of use and maximum safely for operator and the public. | Required | Please Choose
1.04 | LIFTING DIAGRAM | Provide
2 | Engine
2.01 | Engine Cooling - Type | State
2.02 | Engine Torque | State |  |  | [N-m] or [lb-ft]
2.03 | Engine Power | State |  |  | [hp]
2.04 | Engine Type - Make and Model | State
3 | Environmental
3.01 | Emissions - Tier IV Compliant | Required | Please Choose
3.02 | Fuel consumption at 60% duty cycle | State |  |  | [L/hr] or [Gal/hr]
3.03 | Maximum permitted bio-fuel content | State |  |  | [BXX] or [%]
3.04 | Type of emission controls [SCR, EGR, DOC, DPF] | State
3.05 | Provide information on any available fuel saving functions, how they work and the reduction on performance if any. | State
4 | Drive System
4.01 | Engine neutral position must allow forklift to be towed without damaging transmission | Required | Please Choose
4.02 | Number of speed ranges | State
4.03 | Speed ranges for each gear | State |  |  | [km/h]
4.04 | Other information on drive system | State
4.05 | Transmission type (AWD, RWD, FWD) | State
5 | Tires
5.01 | Tires - Must be solid | Required | Please Choose
5.02 | Tires - Quantity | State
5.03 | Tires - To be available locally within 24 hours. | Required | Please Choose
5.04 | Tires - Must be rated for all weather conditions | Required | Please Choose
5.05 | Tires - Manufacturers name, size and load rating. | State
6 | Hydraulic System
6.01 | System Relief Pressure | State |  |  | [psi]
6.02 | Maximum Flow on Primary Hydraulic Pump | State |  |  | [gpm]
6.06 | Hydraulic Cooler - High ambient temperature hydraulic cooler | Preferred | Please Choose
6.07 | Reservoir Gauge - Sight gauge with thermometer | Preferred | Please Choose
6.08 | Diagnostic Indicators/Ports - LED lights on all hydraulic solenoid valves for ease of trouble shooting, test ports, easily accessible from outside panels | Preferred | Please Choose
6.09 | Oil Cooler bypass for winter start-up | Preferred | Please Choose
6.1 | Joystick control for hydraulic system | Required | Please Choose
7 | Performance
7.01 | Rated Operating Capacity and Derated Capacity | State |  |  | [kg] or [lbs]
7.02 | Tipping Load | State |  |  | [kg] or [lbs]
7.03 | Number of stages, mast | State
7.04 | Lift range in each mast stage | State |  |  | [mm] or [in]
7.05 | Carriage size | State |  |  | [mm] or [in]
7.06 | Side shift range | State |  |  | [mm] or [in]
7.07 | Fork positioner/spreader range | State |  |  | [mm] or [in]
7.08 | Mast tilt range | State |  |  | [degrees]
7.09 | Fork Leveller | Preferred | Please Choose
7.1 | Fork Length, 60" with tapered ends | Required | Please Choose
7.11 | Other fork lengths available | State |  |  | [mm] or [in]
7.12 | Towing Capacity - Gross weight towing capacity | State |  |  | [kg] or [lbs]
7.13 | Towing Capacity - Tongue weight towing capacity | State |  |  | [kg] or [lbs]
8 | Steering
8.01 | Inside Turning Radius (Forwards and Backwards) | State |  |  | [mm] or [in]
8.02 | Steering type (Front, Back) | State
9 | Fuel System
9.01 | Fuel Tank Capacity | State |  |  | [L] or [Gal]
9.02 | Fuel Tank - Construction to be corrosion resistant | Required | Please Choose
9.03 | Hours of continuous operation at full load (starting with full fuel). | State |  |  | [hours]
10 | Dimensions and Weight
10.01 | Overall Length with 60" forks | State |  |  | [mm] or [in]
10.02 | Overall Length without Attachment, including mast | State |  |  | [mm] or [in]
10.03 | Overall Width including mast | State |  |  | [mm] or [in]
10.04 | Overall Height with lowered mast | State |  |  | [mm] or [in]
10.05 | Reach at Max. Height | State |  |  | [mm] or [in]
10.06 | Operating Weight with 60" forks | State |  |  | [kg] or [lbs]
10.07 | Ground clearance | State |  |  | [mm] or [in]
10.08 | Maximum incline for upward ramp travel | State |  |  | [degrees]
10.09 | Maximum decline for downward ramp travel | State |  |  | [degrees]
10.1 | Minimum aisle width navigation in warehouse setting | State |  |  | [mm] or [in]
11 | Safety
11.01 | Roll Over Protective Structure (ROPS) - SAE J1043 & ISO 3449 Level I Compliant | Preferred | Please Choose
11.02 | Falling Object Protective Structure (FOPS) - SAE J1043 & ISO 3449 Level I Compliant | Required | Please Choose
11.03 | Interlock - To prevent engine cranking unless in Neutral position | Required | Please Choose
11.04 | Seat Safety Switch - Shut down engine if operator leaves seat while shifter is not in Neutral | Required | Please Choose
11.05 | Exhaust after treatment system - To be easily accessible, protected from operating environment, and heat shielded | Required | Please Choose
11.06 | Equipped with backup alarm | Required | Please Choose
11.07 | Equipped with flashing warning beacon | Required | Please Choose
11.08 | Equipped with backup camera | Preferred | Please Choose
11.09 | Equipped with horn | Required | Please Choose
11.1 | Tipping controls | State
11.11 | Any other information on safety | State
12 | Brakes
12.01 | Braking type (Hydraulic, Hydrostatic) | State
12.02 | Equipped with mechanical parking brake | Required | Please Choose
13 | Electrical
13.01 | Mininum Ambient Temperature Starting System is capable of starting vehicle in | State |  |  | [degrees Celsius]
13.02 | Wiring - All wiring to be color coded. Continuously numbered, encased in a protective loom and sealed connectors used to prevent corrosion. | Required | Please Choose
14 | Lighting
14.01 | Head lights, signal lights, and backup lights - Quantity and type | State
15 | Cab
15.01 | HVAC Equipped | Preferred | Please Choose
15.02 | Cabin Air Filter | Required | Please Choose
15.03 | Windows must be flat for convenient replacement | Required | Please Choose
15.04 | Back window must be capable of opening | Required | Please Choose
15.05 | Window wipers for front and rear windows | Required | Please Choose
15.06 | Mirrors provided (rear, side) | State
15.07 | Seat - Suspension bucket seat, Adjustable complete with hip restraint and lumbar support | Preferred | Please Choose
15.08 | Occupant seat belts in compliance with Worksafe BC Safety Regulations. | Required | Please Choose
15.09 | AM/FM Radio equipped | Preferred | Please Choose
15.1 | Removeable doors/windows | Required | Please Choose
15.11 | Rain cover | Required | Please Choose
15.12 | Operator Egress - Operators "grab handle" and open step, for easy egress in and out of unit | Required | Please Choose
15.13 | Cab pressurizer - Option for install | State
15.14 | Line of Sight - Must have 360 degree visibility with no obstruction to end of forks | Required | Please Choose
15.15 | Other information on cab | State
16 | Sound Levels
16.01 | Sound level in cab at idle | State |  |  | [dB]
16.02 | Sound level produced by Forklift within 15 metre during cruising | State |  |  | [dB]
17 | Controls, Instrumentation and Diagnostics
17.01 | Instrumentaion, Engine/Hydraulics - To provide operator with the following information: engine RPM, fuel level, hour meter, battery voltage, engine temperature, engine oil pressure, hydraulic system temperature. | Required | Please Choose
17.02 | Diagnostics - Constantly monitors and self diagnoses all electrical components, hydraulic valves, switches, sensors and engine controls | Preferred | Please Choose
17.03 | Diagnostic Port - Computer interface for more in-depth diagnostic testing. | Preferred | Please Choose
18 | Attachments and Options
18.01 | Forklift Hook Attachment, sleeved over forks with lifting chain | Required
18.02 | Other attachments or information on forklift | State
19 | Lubrication
19.01 | Automatic Grease System | Preferred | Please Choose
20 | Paint
20.01 | Pretreat - Iron, phosphate pretreatment to be used. | Required | Please Choose
20.02 | Adhesion - To meet ASTM D3359. | Required | Please Choose
20.03 | Corrosion - To meet ASTM D610. | Required | Please Choose
20.04 | Colour and Gloss Retention - To meet ASTM D1014. | Required | Please Choose
20.05 | Paint- To be lead free and used for prime and finish colors. | Required | Please Choose

## Forklift #4
Item 4: Forklift #4
Supplier's Name: |  | Make & Model of Proposed Equipment:
Item | Description | Requirements | Meets Requirements |  | Indicate any deviations from requirements and stated values.
|  |  | Yes | No
1 | General Criteria - Forklift
1.01 | CONFIGURATION - Propane or Electric forklift for indoor and outdoor use. | Required | Please Choose
1.02 | MINIMUM REQUIREMENTS - 5000 lbs capactiy and 13 ft. lift height | Required | Please Choose
1.03 | MINIMUM REQUIREMENTS - Must be capable of maneuvering 14 ft. aisles | Required | Please Choose
1.04 | MINIMUM REQUIREMENTS - Must be capable of driving into tractor trailers and stacking loads inside trailers and shipping containers | Required | Please Choose
1.05 | SAFETY - Incorporate features that provide for ease of use and maximum safely for operator and the public. | Required | Please Choose
1.06 | LIFTING DIAGRAM | Provide
2 | Engine
2.01 | Engine Cooling - Type | State
2.02 | Engine Torque | State |  |  | [N-m] or [lb-ft]
2.03 | Engine Power | State |  |  | [hp]
2.05 | Engine Type - Make and Model | State
3 | Environmental
3.01 | Emissions at 60% duty cycle, 8 hour days per 5 day weeks (per year) | State |  |  | [kg CO2e]
3.02 | Fuel consumption at 60% duty cycle | State |  |  | [L/hr] or [Gal/hr]
3.03 | Maximum permitted bio-fuel content | State |  |  | [BXX] or [%]
3.04 | Type of emission controls | State
3.05 | Provide information on any available fuel saving functions, how they work and the reduction on performance if any. | State
4 | Drive System
4.01 | Engine neutral position must allow forklift to be towed without damaging transmission | Required | Please Choose
4.02 | Number of speed ranges | State
4.03 | Speed ranges for each gear | State |  |  | [km/h]
4.04 | Other information on drive system | State
4.05 | Transmission type (AWD, RWD, FWD) | State
5 | Tires
5.01 | Tires - Must be Pneumatic | Required | Please Choose
5.02 | Tires - Quantity | State
5.03 | Tires - To be available locally within 24 hours. | Required | Please Choose
5.04 | Tires - Must be rated for all weather conditions | Required | Please Choose
5.05 | Tires - Manufacturers name, size and load rating. | State
6 | Hydraulic System
6.01 | System Relief Pressure | State |  |  | [psi]
6.02 | Maximum Flow on Primary Hydraulic Pump | State |  |  | [gpm]
6.06 | Hydraulic Cooler - High ambient temperature hydraulic cooler | Preferred | Please Choose
6.07 | Reservoir Gauge - Sight gauge with thermometer | Preferred | Please Choose
6.08 | Diagnostic Indicators/Ports - LED lights on all hydraulic solenoid valves for ease of trouble shooting, test ports, easily accessible from outside panels | Preferred | Please Choose
6.09 | Oil Cooler bypass for winter start-up | Preferred | Please Choose
6.1 | Joystick control for hydraulic system | Required | Please Choose
7 | Performance
7.01 | Rated Operating Capacity and Derated Capacity | State |  |  | [kg] or [lbs]
7.02 | Tipping Load | State |  |  | [kg] or [lbs]
7.03 | Number of stages, mast | State
7.04 | Lift range in each mast stage | State |  |  | [mm] or [in]
7.05 | Carriage size | State |  |  | [mm] or [in]
7.06 | Side shift range | State |  |  | [mm] or [in]
7.07 | Fork positioner/spreader range | State |  |  | [mm] or [in]
7.08 | Mast tilt range | State |  |  | [degrees]
7.09 | Fork Leveller | Preferred | Please Choose
7.1 | Fork Length, 42" with tapered ends | Required | Please Choose
7.11 | Other fork lengths available | State |  |  | [mm] or [in]
7.12 | Towing Capacity - Gross weight towing capacity | State |  |  | [kg] or [lbs]
7.13 | Towing Capacity - Tongue weight towing capacity | State |  |  | [kg] or [lbs]
8 | Steering
8.01 | Inside Turning Radius (Forwards and Backwards) | State |  |  | [mm] or [in]
8.02 | Steering type (Front, Back) | State
9 | Fuel System
9.01 | Fuel Type - Electric or Propane | State |  |  | [L] or [Gal]
9.02 | Fuel Tank Capacity | State |  |  | [L] or [Gal]
9.03 | Fuel Tank - Construction to be corrosion resistant | Required | Please Choose
9.04 | Hours of continuous operation at full load (starting with full fuel). | State |  |  | [hours]
10 | Dimensions and Weight
10.01 | Overall Length with 42" forks | State |  |  | [mm] or [in]
10.02 | Overall Length without Attachment, including mast | State |  |  | [mm] or [in]
10.03 | Overall Width including mast | State |  |  | [mm] or [in]
10.04 | Overall Height with lowered mast | State |  |  | [mm] or [in]
10.05 | Reach at Max. Height | State |  |  | [mm] or [in]
10.06 | Operating Weight with 42" forks | State |  |  | [kg] or [lbs]
10.07 | Ground clearance | State |  |  | [mm] or [in]
10.08 | Maximum incline for upward ramp travel | State |  |  | [degrees]
10.09 | Maximum decline for downward ramp travel | State |  |  | [degrees]
10.1 | Minimum aisle width navigation in warehouse setting | State |  |  | [mm] or [in]
11 | Safety
11.01 | Roll Over Protective Structure (ROPS) - SAE J1043 & ISO 3449 Level I Compliant | Preferred | Please Choose
11.02 | Falling Object Protective Structure (FOPS) - SAE J1043 & ISO 3449 Level I Compliant | Required | Please Choose
11.03 | Interlock - To prevent engine cranking unless in Neutral position | Required | Please Choose
11.04 | Seat Safety Switch - Shut down engine if operator leaves seat while shifter is not in Neutral | Required | Please Choose
11.05 | Exhaust after treatment system - To be easily accessible, protected from operating environment, and heat shielded | Required | Please Choose
11.06 | Equipped with backup alarm | Required | Please Choose
11.07 | Equipped with flashing warning beacon | Required | Please Choose
11.08 | Equipped with backup camera | Preferred | Please Choose
11.09 | Equipped with horn | Required | Please Choose
11.1 | Tipping controls | State
11.11 | Any other information on safety | State
12 | Brakes
12.01 | Braking type (Hydraulic, Hydrostatic) | State
12.02 | Equipped with mechanical parking brake | Required | Please Choose
13 | Electrical
13.01 | Mininum Ambient Temperature Starting System is capable of starting vehicle in | State |  |  | [degrees Celsius]
13.02 | Wiring - All wiring to be color coded. Continuously numbered, encased in a protective loom and sealed connectors used to prevent corrosion. | Required | Please Choose
14 | Lighting
14.01 | Head lights, signal lights, and backup lights - Quantity and type | State
15 | Cab
15.01 | HVAC Equipped | Preferred | Please Choose
15.02 | Cabin Air Filter | Required | Please Choose
15.03 | Windows must be flat for convenient replacement | Required | Please Choose
15.04 | Back window must be capable of opening | Required | Please Choose
15.05 | Window wipers for front and rear windows | Required | Please Choose
15.06 | Mirrors provided (rear, side) | State
15.07 | Seat - Suspension bucket seat, Adjustable complete with hip restraint and lumbar support | Preferred | Please Choose
15.08 | Occupant seat belts in compliance with Worksafe BC Safety Regulations. | Required | Please Choose
15.09 | AM/FM Radio equipped | Preferred | Please Choose
15.1 | Removeable doors/windows | Required | Please Choose
15.11 | Rain cover | Required | Please Choose
15.12 | Operator Egress - Operators "grab handle" and open step, for easy egress in and out of unit | Required | Please Choose
15.13 | Cab pressurizer - Option for install | State
15.14 | Line of Sight - Must have 360 degree visibility with no obstruction to end of forks | Required | Please Choose
15.15 | Other information on cab | State
16 | Sound Levels
16.01 | Sound level in cab at idle | State |  |  | [dB]
16.02 | Sound level produced by Forklift within 15 metre during cruising | State |  |  | [dB]
17 | Controls, Instrumentation and Diagnostics
17.01 | Instrumentaion, Engine/Hydraulics - To provide operator with the following information: engine RPM, fuel level, hour meter, battery voltage, engine temperature, engine oil pressure, hydraulic system temperature. | Required | Please Choose
17.02 | Diagnostics - Constantly monitors and self diagnoses all electrical components, hydraulic valves, switches, sensors and engine controls | Preferred | Please Choose
17.03 | Diagnostic Port - Computer interface for more in-depth diagnostic testing. | Preferred | Please Choose
18 | Attachments and Options
18.01 | Other attachments or information on forklift | State
19 | Lubrication
19.01 | Automatic Grease System | Preferred | Please Choose
20 | Paint
20.01 | Pretreat - Iron, phosphate pretreatment to be used. | Required | Please Choose
20.02 | Adhesion - To meet ASTM D3359. | Required | Please Choose
20.03 | Corrosion - To meet ASTM D610. | Required | Please Choose
20.04 | Colour and Gloss Retention - To meet ASTM D1014. | Required | Please Choose
20.05 | Paint- To be lead free and used for prime and finish colors. | Required | Please Choose

## Forklift #5
Item 5: Forklift #5
Supplier's Name: |  | Make & Model of Proposed Equipment:
Item | Description | Requirements | Meets Requirements |  | Indicate any deviations from requirements and stated values.
|  |  | Yes | No
1 | General Criteria - Forklift
1.01 | CONFIGURATION - Propane forklift for indoor and outdoor use. Price electric as option. | Required | Please Choose
1.02 | MINIMUM REQUIREMENTS - 9000 lbs capactiy and 20 ft. lift height | Required | Please Choose
1.03 | SAFETY - Incorporate features that provide for ease of use and maximum safely for operator and the public. | Required | Please Choose
1.04 | LIFTING DIAGRAM | Provide
2 | Engine
2.01 | Engine Cooling - Type | State
2.02 | Engine Torque | State |  |  | [N-m] or [lb-ft]
2.03 | Engine Power | State |  |  | [hp]
2.04 | Engine Type - Make and Model | State
3 | Environmental
3.01 | Fuel consumption at 60% duty cycle | State |  |  | [L/hr] or [Gal/hr]
3.02 | Maximum permitted bio-fuel content | State |  |  | [BXX] or [%]
3.03 | Type of emission controls | State
3.04 | Provide information on any available fuel saving functions, how they work and the reduction on performance if any. | State
4 | Drive System
4.01 | Engine neutral position must allow forklift to be towed without damaging transmission | Required | Please Choose
4.02 | Number of speed ranges | State
4.03 | Speed ranges for each gear | State |  |  | [km/h]
4.04 | Other information on drive system | State
4.05 | Transmission type (AWD, RWD, FWD) | State
5 | Tires
5.01 | Tires - Must be pneumatic | Required | Please Choose
5.02 | Tires - Quantity | State
5.03 | Tires - To be available locally within 24 hours. | Required | Please Choose
5.04 | Tires - Must be rated for all weather conditions | Required | Please Choose
5.05 | Tires - Manufacturers name, size and load rating. | State
6 | Hydraulic System
6.01 | System Relief Pressure | State |  |  | [psi]
6.02 | Maximum Flow on Primary Hydraulic Pump | State |  |  | [gpm]
6.06 | Hydraulic Cooler - High ambient temperature hydraulic cooler | Preferred | Please Choose
6.07 | Reservoir Gauge - Sight gauge with thermometer | Preferred | Please Choose
6.08 | Diagnostic Indicators/Ports - LED lights on all hydraulic solenoid valves for ease of trouble shooting, test ports, easily accessible from outside panels | Preferred | Please Choose
6.09 | Oil Cooler bypass for winter start-up | Preferred | Please Choose
6.1 | Joystick control for hydraulic system | Required | Please Choose
7 | Performance
7.01 | Rated Operating Capacity and Derated Capacity | Preferred |  |  | [kg] or [lbs]
7.02 | Tipping Load | State |  |  | [kg] or [lbs]
7.03 | Number of stages, mast | State
7.04 | Lift range in each mast stage | State |  |  | [mm] or [in]
7.05 | Carriage size | State |  |  | [mm] or [in]
7.06 | Side shift range | State |  |  | [mm] or [in]
7.07 | Fork positioner/spreader range | State |  |  | [mm] or [in]
7.08 | Mast tilt range | State |  |  | [degrees]
7.09 | Fork Leveller | Preferred | Please Choose
7.1 | Fork Length, 42" with tapered ends | Required | Please Choose
7.11 | Other fork lengths available | State |  |  | [mm] or [in]
7.12 | Towing Capacity - Gross weight towing capacity | State |  |  | [kg] or [lbs]
7.13 | Towing Capacity - Tongue weight towing capacity | State |  |  | [kg] or [lbs]
8 | Steering
8.01 | Inside Turning Radius (Forwards and Backwards) | State |  |  | [mm] or [in]
8.02 | Steering type (Front, Back) | State
9 | Fuel System
9.01 | Fuel Tank Capacity | State |  |  | [L] or [Gal]
9.02 | Fuel Tank - Construction to be corrosion resistant | Required | Please Choose
9.03 | Hours of continuous operation at full load (starting with full fuel). | State |  |  | [hours]
10 | Dimensions and Weight
10.01 | Overall Length with 42" forks | State |  |  | [mm] or [in]
10.02 | Overall Length without Attachment, including mast | State |  |  | [mm] or [in]
10.03 | Overall Width including mast | State |  |  | [mm] or [in]
10.04 | Overall Height with lowered mast | State |  |  | [mm] or [in]
10.05 | Reach at Max. Height | State |  |  | [mm] or [in]
10.06 | Operating Weight with 42" forks | State |  |  | [kg] or [lbs]
10.07 | Ground clearance | State |  |  | [mm] or [in]
10.08 | Maximum incline for upward ramp travel | State |  |  | [degrees]
10.09 | Maximum decline for downward ramp travel | State |  |  | [degrees]
10.1 | Minimum aisle width navigation in warehouse setting | State |  |  | [mm] or [in]
11 | Safety
11.01 | Roll Over Protective Structure (ROPS) - SAE J1043 & ISO 3449 Level I Compliant | Required | Please Choose
11.02 | Falling Object Protective Structure (FOPS) - SAE J1043 & ISO 3449 Level I Compliant | Required | Please Choose
11.03 | Interlock - To prevent engine cranking unless in Neutral position | Required | Please Choose
11.04 | Seat Safety Switch - Shut down engine if operator leaves seat while shifter is not in Neutral | Required | Please Choose
11.05 | Exhaust after treatment system - To be easily accessible, protected from operating environment, and heat shielded | Required | Please Choose
11.06 | Equipped with backup alarm | Required | Please Choose
11.07 | Equipped with flashing warning beacon | Required | Please Choose
11.08 | Equipped with backup camera | Preferred | Please Choose
11.09 | Equipped with horn | Required | Please Choose
11.1 | Tipping controls | State
11.11 | Any other information on safety | State
12 | Brakes
12.01 | Braking type (Hydraulic, Hydrostatic) | State
12.02 | Equipped with mechanical parking brake | Required | Please Choose
13 | Electrical
13.01 | Mininum Ambient Temperature Starting System is capable of starting vehicle in | State |  |  | [degrees Celsius]
13.02 | Wiring - All wiring to be color coded. Continuously numbered, encased in a protective loom and sealed connectors used to prevent corrosion. | Required | Please Choose
14 | Lighting
14.01 | Head lights, signal lights, and backup lights - Quantity and type | State
15 | Cab
15.01 | HVAC Equipped | Preferred | Please Choose
15.02 | Cabin Air Filter | Required | Please Choose
15.03 | Windows must be flat for convenient replacement | Required | Please Choose
15.04 | Back window must be capable of opening | Required | Please Choose
15.05 | Window wipers for front and rear windows | Required | Please Choose
15.06 | Mirrors provided (rear, side) | State
15.07 | Seat - Suspension bucket seat, Adjustable complete with hip restraint and lumbar support | Preferred | Please Choose
15.08 | Occupant seat belts in compliance with Worksafe BC Safety Regulations. | Required | Please Choose
15.09 | AM/FM Radio equipped | Preferred | Please Choose
15.1 | Removeable doors/windows | Required | Please Choose
15.11 | Rain cover | Required | Please Choose
15.12 | Operator Egress - Operators "grab handle" and open step, for easy egress in and out of unit | Required | Please Choose
15.13 | Cab pressurizer - Option for install | State
15.14 | Line of Sight - Must have 360 degree visibility with no obstruction to end of forks | Required | Please Choose
15.15 | Other information on cab | State
16 | Sound Levels
16.01 | Sound level in cab at idle | State |  |  | [dB]
16.02 | Sound level produced by Forklift within 15 metre during cruising | State |  |  | [dB]
17 | Controls, Instrumentation and Diagnostics
17.01 | Instrumentaion, Engine/Hydraulics - To provide operator with the following information: engine RPM, fuel level, hour meter, battery voltage, engine temperature, engine oil pressure, hydraulic system temperature. | Required | Please Choose
17.02 | Diagnostics - Constantly monitors and self diagnoses all electrical components, hydraulic valves, switches, sensors and engine controls | Preferred | Please Choose
17.03 | Diagnostic Port - Computer interface for more in-depth diagnostic testing. | Preferred | Please Choose
18 | Attachments and Options
18.01 | Other attachments or information on forklift | State
19 | Lubrication
19.01 | Automatic Grease System | Preferred | Please Choose
20 | Paint
20.01 | Pretreat - Iron, phosphate pretreatment to be used. | Required | Please Choose
20.02 | Adhesion - To meet ASTM D3359. | Required | Please Choose
20.03 | Corrosion - To meet ASTM D610. | Required | Please Choose
20.04 | Colour and Gloss Retention - To meet ASTM D1014. | Required | Please Choose
20.05 | Paint- To be lead free and used for prime and finish colors. | Required | Please Choose