## 1. Cover Page
OFFERED BY
Company Name
SUPPLY AND DELIVERY OF CONSTRUCTION EQUIPMENT
REQUEST FOR PROPOSAL PS20190431
Instructions for completing these forms are located on Tab: 2. Instructions.
City of Vancouver Confidential Information
The information contained in this Request for Proposal is confidential and proprietary to the City of Vancouver and is to be used by the recipient solely for the purpose of responding to this RFP. This RFP shall be destroyed or returned to the City of Van

## 2. Instructions
SUPPLY AND DELIVERY OF CONSTRUCTION EQUIPMENT
REQUEST FOR PROPOSAL PS20190431
Completing Appendix 1 to Part B - Technical Requirements
1 | Provide company name on Tab 1. Cover in cell highlighted in yellow.
2 | Tab 2. Instructions - These are the instructions for completing Appendix 1 to Part B
3 | Review Tabs 3 - 4 Complete as instructed below
Appendix 1 - Technical Requirements
This Workbook contains multiple Tabs (or Worksheets). Please read the following instructions to ensure that the Proponent completes and/or reviews all the information required for each Tab.
* Please complete ONLY cells highlighted in YELLOW throughout this workbook*
For all "Required" City Conditions please check "Yes" if Proponent can meet the requirements as stated in the "Description" column; also provide the page # in the "Identify All Deviations/Stated Value" column where Proponent demonstrates ability to meet required condition if applicable. For all "Required" City Conditions please check "No" if Proponent cannot meet the requirements as stated in the "Description" column; please include a description of the Proponents proposed deviation from the stated requirements in the "Identify All Deviations/Stated Value" column.
For all "Provide" City Conditions please state Proponents response to the requirement as stated in the "Description" column in the "Proponents Indicative Deviations and Stated Value" column. Provide the page # in the "Bidder Page # Reference" column where Proponent demonstrates ability to meet required condition if applicable.
For all "State" City Conditions please state Proponents response to the requirement as stated in the "Description" column in the "Identify All Deviations/Stated Value" column. Please state any applicable values in the suggested units. Please do not leave any "State" City Conditions blank. If information is unknown or unavailable, please state this in the "Identify All Deviations/Stated Value" column. Provide the page # in the same column where Proponent demonstrates ability to meet required condition if applicable.
For all “Provide” City Conditions, Vendor is to provide the required documentation as described in the “Description” column.
For all "Provide at Delivery" City Conditions please check "Yes" if Proponent can meet the requirements as stated in the "Description" column or "No" if Proponent cannot meet the requirements as stated in the "Description" column. If "No" please include a description of the Proponents proposed deviation from the stated requirements in the "Proponents Indicative Deviations and Stated Value" column. Provide the page # in the "Bidder Page # Reference" column where Proponent demonstrates ability to meet required condition if applicable.
For all "Optional" City Conditions please check "Yes" if Proponent can meet the requirements as stated in the "Description" column or "No" if Proponent cannot meet the requirements as stated in the "Description" column. If "No" please include a description of the Proponents proposed deviation from the stated requirements in the "Proponents Indicative Deviations and Stated Value" column. Provide the page # in the "Bidder Page # Reference" column where Proponent demonstrates ability to meet required condition if applicable.
For all "Preferred" City Conditions please check "Yes" if Proponent can meet the requirements as stated in the "Description" column; also provide the page # in the "Bidder Page # Reference" column where Proponent demonstrates ability to meet preferred condition if applicable. For all "Preferred" City Conditions please check "No" if Proponent cannot meet the requirements as stated in the "Description" column; please include a description of the Proponents proposed deviation from the stated requirements in the "Proponents Indicative Deviations and Stated Value" column
For all "Provide at Delivery" City Conditions please check "Yes" if Proponent can meet the requirements as stated in the "Description" column or "No" if Proponent cannot meet the requirements as stated in the "Description" column. If "No" please include a description of the Proponents proposed deviation from the stated requirements in the "Proponents Indicative Deviations and Stated Value" column. Provide the page # in the "Bidder Page # Reference" column where Proponent demonstrates ability to meet required condition if applicable.

## 3. General Requirements
General Requirements
Supplier's Name: |  | Manufacturer's Name:
Item | Description | Requirements | Meets Requirements |  | Indicate any deviations from requirements and stated values.
|  |  | Yes | No
A | Manuals and Checklists
A.01 | Service Manual Hard Copy - Each model shall be delivered with four (4) complete sets of service and repair manuals, paper copy | Required | Please Choose
A.02 | Parts Manual Hard Copy - Each model shall be delivered with four (4) complete sets of parts manuals, paper copy | Required | Please Choose
A.03 | Operators Manual Hard Copy - Each unit shall be delivered with a paper copy of the operators manual | Required | Please Choose
A.04 | Service Manual Digital Copy - Each model shall be delivered with portable document format (PDF) service and repair manuals | Required | Please Choose
A.05 | Parts Manual Digital Copy - Each model shall be delivered with a portable document format (PDF) parts manual | Required | Please Choose
A.06 | Operators Manual Digital Copy - Each model shall be delivered with a portable document format (PDF) operators manual | Required | Please Choose
A.07 | Scheduled Maintenance Checklists - Each model shall be delivered with a checklist of each required service to be provided. Checklists to be broken down into step-by-step tasks, parts for each task, and estimated duration to complete each task. | Required | Please Choose
A.08 | Availability - All manuals and checklists shall be provided on delivery of the machine(s). | Required | Please Choose
A.09 | Web Access - Secure access to manufacturers website where parts and service information shall be made available to City service and parts staff. | Preferred | Please Choose
B | Training and Diagnostic Tools
B.01 | Operator Training - Operator training shall be facilitated by a factory trained and authorized personnel for two (2) groups of up to eight (8) operators each. Vendor to provide training dates and location options no later than 30 days prior to delivery for approval by the City. Training to cover fundamentals of basic operations in a location offering a good learning environment, progressing to intermediate and advanced operations all while ensuring safe and efficient operating techniques. Vendor to provide all training materials, cover all costs associated with travel to/from training locations, and location costs. Vendor to provide a training plan, expected outcome and syllabus for review and approval. Expected training duration to be approximately four (4) days per group. | Required | Please Choose
B.02 | Follow-up Operator Training - Refresher training facilitated by a factory trained and authorized personnel for one (1) group of up to eight (8) operators. Training to take place three (3) years, or alternate time approved by the City, after initial training session. Vendor to provide training dates and location options 30 days prior to delivering the training, to the City for approval. Training to cover fundamentals of basic operations in a location offering a good learning environment, progressing to intermediate and advanced operation all while ensuring safe and efficient operating techniques. Vendor to provide all training materials, cover all costs associated with travel to/from training locations, and location costs. Vendor to provide a training plan, expected outcome and syllabus for review and approval by the City. Expected training duration to be approximately four (4) days per group. | Preferred | Please Choose
B.03 | Primary Technician Training - Maintenance technician training by factory trained and authorized personnel for two (2) groups of up to ten (10) technicians. Vendor to provide training dates and location options no later than 30 days prior to delivery for approval by the City. Training to cover safe work procedures, general operation and functionality, regular service and maintenance points, and assembly; as well, advanced training to include overhaul of major components. Vendor to provide all training materials, cover all costs associated with travel to/from training locations, and location costs. Vendor to provide a training plan, expected outcome and syllabus for review and approval by the City. Expected training duration to be approximately four (4) days per group. Training schedule to accommodate both day shift (7:00 - 15:00) and afternoon shift (15:30 - 23:30) hours. | Required | Please Choose
B.04 | Scondary Technician Training - Maintenance technician training by factory trained and authorized personnel for two (2) groups of up to ten (10) technicians. Vendor to provide training dates and location options no later than 30 days prior to delivery for approval by the City. Training to cover safe work procedures, general operation and functionality and regular service and maintenance points. Vendor to provide all training materials, cover all costs associated with travel to/from training locations, and location costs. Vendor to provide a training plan, expected outcome and syllabus for review and approval by the City. Expected training duration to be a minimum of one (1) day per group. Training schedule to accommodate both day shift (7:00 - 15:00) and afternoon shift (15:30 - 23:30) hours. | Required | Please Choose
B.05 | Follow-up Technician Training - Refresher of primary technician training to be followed up three (3) years after original date or alternate time approved by the City. Training to cover the same areas covered during initial session(s). Vendor to provide training dates and location options 30 days prior to delivering the training, to the the City for approval. Vendor to provide all training materials, cover all costs associated with travel to/from training locations and location costs. Vendor to provide a training plan and syllabus for review and approval by the City. Training schedule to accommodate both day shift (7:00 - 15:00) and afternoon shift (15:30 - 23:30) hours. | Preferred | Please Choose
B.06 | Parts Training - Parts staff training by factory authorized personnel for two (2) groups of up to 12 parts persons each. Vendor to provide training dates and location options no later than 30 days prior to delivery for approval by the City. Training to cover common consumables, machine overview and nomenclature, component break downs, maintenance checklists and efficient use of online, PDF, and hardcopy manuals. Vendors to provide a training plan and syllabus for review and approval by the City. Expected training duration to be approximately four (4) days per group. | Required | Please Choose
B.07 | Follow-up Parts Person Training - Refresher training to take place three (3) years after original training date or alternate approved by the City. Training to cover the same areas covered during initial session. Vendor to provide a training plan, expected outcome and syllabus for review and approval by the City. Expected training duration to be approximately four (4) days per group. | Preferred | Please Choose
B.08 | Diagnostic Tools - Electrical, hydraulic and special diagnostic tools\software required shall be provided to support the product offered. Tools and any on-going software licensing are to be included in the purchase price of the machines. | Required | Please Choose
B.09 | Training Catalogue - Catalogue of training available to dealer network shall be provided. | Required | Please Choose
B.10 | List special diagnostic tools and software required for troubleshooting and maintenance, include make, model. | State
B.11 | List any available parts ordering software available, include name and version. | State
B.12 | List hydraulic diagnostic and testing tools available, include make, model. | State
C | Motor Vehicle Regulations
C.01 | Compliance - Completed units shall be in full compliance with the current revision of the following standards and regulations: -B.C. Motor Vehicle Act Regulations -Worksafe B.C. Regulations -Transport Canada Regulations (CMVSS) -Canadian Federal Government Motor Vehicle Safety Act -Federal Environmental Protection Agency Exhaust Emissions -National Safety Code Standard | Required | Please Choose
C.02 | Emissions - Units shall meet all current Environment Canada, Off-Road Vehicle and Engine Emissions Regulations. | Required | Please Choose
D | Warranty
D.01 | Start Date - Equipment warranty start date shall commence when the equipment is put into service. | Required | Please Choose
D.02 | In-house Warranty - A warranty agreement shall be established whereby much of the warranty work is completed by the City of Vancouver's Fleet and Manufacturing Services staff and for which the City is reimbursed at an agreed upon rate. | Required | Please Choose
D.03 | Details concerning the full standard applicable equipment warranty. | State
D.04 | Parts or components which may not be covered within the standard warranty, shall be listed separately. | State
D.05 | Details required to commence warranty period. | State
D.06 | Extended warranty availability and details. | State
D.07 | Details such as warranty labour rate, procedures and information required for making a claim and typical duration of work covered by the in-house warranty agreement. | Provide
E | Delivery
E.01 | Inspection - Unit shall be delivered with completed pre-delivery inspection. | Required | Please Choose
E.02 | Keys - Unit shall be delivered with four (4) sets of keys. | Required | Please Choose
E.03 | Fluid Levels - All fluids shall be full on delivery. | Required | Please Choose
E.04 | State lead time from receipt of purchase order number to earliest guaranteed delivery FOB - City of Vancouver, Manitoba Works Yard, 250 West 70th Avenue, Vancouver BC, V5X 2X1. | State
F | Parts, Service and Support
F.01 | Service/Parts/Warranty Guarantee - For a minimum of 5000 machine hours, if unit experiences downtime greater than 48 consecutive hours (not business hours) due to parts availability, and/or warranty related defects, the vendor shall provide a replacement machine, within 24 consecutive hours following, for the duration of the downtime of the same model or equivalent. The vendor shall be responsible for all expenses including cartage of the replacement machine to/from a designated work location, deemed appropriate by the the City. Vendor to provide the above guarantee in writing with bid submission. | Required | Please Choose
F.02 | Major Components List - A line setting ticket, with a detailed parts breakdown of all installed components shall be provided upon delivery. Line setting ticket should include, make, model, serial number, part number and relevant description of each component. | Required | Please Choose
F.03 | Standard parts availability guarantee documentation. | Provide
F.04 | Details of parts available at the local dealership for the equipment offered. Attach additional information if necessary. | State
F.05 | Nearest parts distribution center and inventory stocked in monetary terms. | State
F.06 | Delivery lead time for parts ordered from the distribution center and center operating hours. | State
F.07 | Details of nearest service center and center operating hours. | State
F.08 | List of machines of similar size in operation in British Columbia. | State
F.09 | List of recommended parts to be kept on hand in the city stock. | State
F.10 | Whether parts can be supplied on an consignment basis. | State
F.11 | Details on how the City of Vancouver technical support staff will be updated on Service, Technical or any other Bulletins. | State
F.12 | Whether a dedicated account manager will be available to handle all equipment matters (parts, service, support) | State
G | Demonstration
G.01 | Demonstration Unit - To be available within three (3) weeks after the close of bidding. The demonstration unit to be delivered to Fleet and Manufacturing Services at theCity's Manitoba Works Yard and made available for up to five (5) working days for evaluation purposes. Vendor to insure the equipment for the duration of the demonstration period. Service Manager and Shop Foreman to accompany machine during first day of the equipment demonstration. The City of Vancouver is not responsible for cartage to/from the demo site or equipment clean-up. | Preferred | Please Choose
G.02 | Confirmation that demonstration unit meets specifications and describe all deviations, specify year, price and warranty. Complete and submit a separate proposal submission form and specification worksheet for the demo unit(s). | State

## 4. Item #1 - Small Excavator
Item 1: Small Excavator
Supplier's Name: |  | Make & Model of Proposed Equipment:
Item | Description | Requirements | Meets Requirements |  | Indicate any deviations from requirements and stated values.
|  |  | Yes | No
A | General Criteria
A.01 | Configuration - Tracked Excavator | Required | Please Choose
A.02 | Operating Weight - Operating weight of approximately 16,300kg (36,000lb) | Required | Please Choose
A.03 | Lifting Capacity - 3,000 kilograms lift capacity at 4.5 meters vertical height and 7.5 meters horizontal reach along the unit center line | Required | Please Choose
A.04 | Digging Depth - Must be capable of digging 6 meters (19.5 feet) below ground level | Required | Please Choose
A.05 | Dimension Requirements - Track Length less than 4.0 meters and Overall Width less than 3.0 meters | Required | Please Choose
A.06 | Tail Swing Radius - Radius preferred to be within track length and width (zero-swing) | Preferred | Please Choose
A.07 | Fuel Type - Electric power train technology | Preferred | Please Choose
A.08 | Lifting Diagram | Provide
A.09 | ISO 10567 Hydraulic Excavator Lift Capacity Chart | Provide
B | Dimensions and Weight
B.01 | Operating Weight - with Standard Bucket, Counterweight Proposed, and Arm Size Proposed | State |  |  | [kg] or [lbs]
B.02 | Overall Width | State |  |  | [mm] or [in]
B.03 | Cab Height | State |  |  | [mm] or [in]
B.04 | Overall Height with Arm Stowed | State |  |  | [mm] or [in]
B.05 | Overall Length without Arm | State |  |  | [mm] or [in]
B.06 | Overall Length with Arm | State |  |  | [mm] or [in]
B.07 | Ground Clearance | State |  |  | [mm] or [in]
B.08 | Tail Swing Radius | State |  |  | [mm] or [in]
B.09 | Counterweight Clearance | State |  |  | [mm] or [in]
B.10 | Arm Length | State |  |  | [mm] or [in]
B.11 | Track Length | State |  |  | [mm] or [in]
B.12 | Track Width | State |  |  | [mm] or [in]
B.13 | Shoe Width | State |  |  | [mm] or [in]
B.14 | Ground Pressure | State |  |  | [kPa] or [psi]
B.15 | Transport Dimensions | State |  |  | [mm] or [in]
B.16 | Blade Length | State |  |  | [mm] or [in]
B.17 | Blade Height | State |  |  | [mm] or [in]
B.18 | Blade Width | State |  |  | [mm] or [in]
C | Performance
C.01 | Maximum Reach - Height | State |  |  | [mm] or [in]
C.02 | Maximum Reach - Horizontal | State |  |  | [mm] or [in]
C.03 | Maximum Digging Depth | State |  |  | [mm] or [in]
C.04 | Maximum Cutting Height | State |  |  | [mm] or [in]
C.05 | Maximum Dumping Height | State |  |  | [mm] or [in]
C.06 | Maximum Vertical Wall | State |  |  | [mm] or [in]
C.07 | Arm Digging Force - SAE | State |  |  | [N] or [lb]
C.08 | Arm Digging Force - ISO | State |  |  | [N] or [lb]
C.09 | Bucket Digging Force - SAE | State |  |  | [N] or [lb]
C.10 | Bucket Digging Force - ISO | State |  |  | [N] or [lb]
C.11 | Blade Lift Height | State |  |  | [mm] or [in]
C.12 | Blade Cut below Grade | State |  |  | [mm] or [in]
C.13 | Blade Lift Angle | State |  |  | [degrees]
D | Engine
D.01 | Primary Fuel Type - Electric or plug-in hybrid electric primary fuel type preferred | Preferred | Please Choose
D.02 | Electric - Battery charge time | State |  |  | [hours]
D.03 | Electric - Machine runtime on full battery charge | State |  |  | [hours]
D.04 | Electric - Electrical requirements for charging station | State |  |  | [V] and [A]
D.05 | Electric - Must be capable of intermittent charging | State
D.06 | Electric - Battery type | State
D.07 | Electric - Rated Battery life time | State |  |  | [hours]
D.08 | Electric - End of life Battery condition | State |  |  | [%]
D.09 | Electric - Battery charging must not produce hazardous gases | Required | Please Choose
D.10 | Electric - Maintenance free battery | Preferred | Please Choose
D.11 | Alternative Fuel Type - Alternative engine offered (CNG, other) | State
D.12 | Emissions - Tier IV Final compliant. | Required | Please Choose
D.13 | Compatible with Renewable Diesel (R100), if diesel powered | Required | Please Choose
D.14 | Engine must be easily accessible | Required | Please Choose
D.15 | Air intake location must not allow passage of dust, compost or contaminents | Required | Please Choose
D.16 | No required DEF systems or regeneration | Preferred | Please Choose
D.17 | Engine Make and Model | State
D.18 | Engine Displacement | State |  |  | [cc]
D.19 | Engine Power | State |  |  | [hp]
D.20 | Engine Torque | State |  |  | [N-m] or [lb-ft]
D.21 | Fuel consumption at 60% duty cycle. | State |  |  | [L/hr] or [Gal/hr]
D.22 | Maximum permitted bio-fuel content. | State |  |  | [BXX] or [%]
D.23 | Type of emission controls, [SCR, EGR, DOC, DPF]. | State
D.24 | Hours of continuous operation at full load (beginning with full fuel tank). | State |  |  | [hours]
D.25 | Tools required to access engine | State
D.26 | Engine cooling type | State
D.27 | Engine Idle Shutdown time | State
D.28 | Engine Rebuild Program | State
D.29 | Provide information on any available fuel saving functions, how they work and the reduction on performance if any. | State
E | Electrical System
E.01 | Batteries - Unit shall be equipped with maintenance free batteries. | Required | Please Choose
E.02 | Wiring - All wiring to be color coded. Continuously numbered, encased in a protective loom and sealed connectors used to prevent corrosion. | Required | Please Choose
E.03 | Starting Temperature - Starting system capable of starting vehicle as low as -10 degrees Celsius. | Required | Please Choose
E.04 | System Voltage | State |  |  | [V]
E.05 | Number of batteries | State
E.06 | Battery Capacity | State |  |  | [Ah]
E.07 | Alternator Rating | State |  |  | [A]
E.08 | Other information on electrical system | State
F | Hydraulic System
F.01 | Hydraulic Cooler - High ambient temperature hydraulic cooler | Required | Please Choose
F.02 | Reservoir Gauge - Sight gauge with thermometer | Required | Please Choose
F.03 | Diagnostic Indicators/Ports - LED lights on all hydraulic solenoid valves for ease of trouble shooting, test ports, easily accessible from outside panels | Required | Please Choose
F.04 | Oil Cooler Bypass - Unit shall be equipped with a cooler bypass for cold ambient temperature start-up | Required | Please Choose
F.05 | Joystick/lever controls for hydraulic system | Required | Please Choose
F.06 | Electric Boom Regeneration Circuit | Preferred | Please Choose
F.07 | Stick Regeneration Circuit | Preferred | Please Choose
F.08 | Hydraulic pump type | State
F.09 | Maximum Pressure and Flow on Primary Hydraulic Pump | State |  |  | [psi] and [gpm]
F.10 | Maximum Pressure and Flow on Pilot Hydraulic Pump | State |  |  | [psi] and [gpm]
F.11 | Hydraulic oil filter type | State
F.12 | Operating Pressure - Heavy Lift | State |  |  | [psi] and [gpm]
F.13 | Operating Pressure - Normal | State |  |  | [psi] and [gpm]
F.14 | Operating Pressure - Travel | State |  |  | [psi] and [gpm]
F.15 | Operating Pressure - Swing | State |  |  | [psi] and [gpm]
F.16 | Other information on hydraulic system | State
F.17 | Boom Bore Diameter | State |  |  | [mm] or [in]
F.18 | Boom Rod Diameter | State |  |  | [mm] or [in]
F.19 | Boom Stroke Length | State |  |  | [mm] or [in]
F.20 | Arm Bore Diameter | State |  |  | [mm] or [in]
F.21 | Arm Rod Diameter | State |  |  | [mm] or [in]
F.22 | Arm Stroke Length | State |  |  | [mm] or [in]
F.23 | Bucket Bore Diameter | State |  |  | [mm] or [in]
F.24 | Bucket Rod Diameter | State |  |  | [mm] or [in]
F.25 | Bucket Stroke Length | State |  |  | [mm] or [in]
G | Attachments
G.01 | Standard Bucket | Required | Please Choose
G.02 | Compaction Wheel | Required | Please Choose
G.03 | Standard Bucket Capacity | State
G.04 | Other available attachments | State
H | Swing System
H.01 | Rotation - Unit shall be capable of 360 degrees rotation | Required | Please Choose
H.02 | Swing Speed | State |  |  | [rpm]
H.03 | Swing Torque | State |  |  | [Nm] or [lb-in]
H.04 | Other information on swing system | State
I | Drive System
I.01 | Drawbar pull | State |  |  | [kg] or [lbs]
I.02 | Number of speed ranges | State
I.03 | Speed ranges for each gear | State |  |  | [km/h]
I.04 | Maximum Gradeability | State |  |  | [degrees]
J | Undercarriage
J.01 | Track Pins and Bushings - Shall be sealed and Lubricated | Required | Please Choose
J.02 | Track Rollers - Shall be sealed and lubricated | Required | Please Choose
J.03 | Track Idlers - Shall be sealed and lubricated | Required | Please Choose
J.04 | Track Chains - Shall be sealed and lubricated | Required | Please Choose
J.05 | Shoes - Steel track with rubberized pads/shoes | Preferred | Please Choose
J.06 | Drive Sprocket - Segmented preferred | Preferred | Please Choose
J.07 | Number of shoes per side | State
J.08 | Number of Track Rollers per side | State
J.09 | Number of Carrier Rollers per side | State
J.10 | Track Adjustment Type (grease, nitrogen, other) | State
J.11 | Number of Track Guides per side | State
J.12 | Track frame material | State
J.13 | Expected life of undercarriage components | State
J.14 | Ability to turn track pins and bushings and typical operating hours before turn is required. | State
K | Brakes
K.01 | Equipped with mechanical parking brake | Required | Please Choose
K.02 | Braking type (Hydraulic, Hydrostatic) | State
L | Safety and Interlocks
L.01 | Falling Object Protective Structure (FOPS) - ISO 3449 Level I Compliant | Required | Please Choose
L.02 | Audible Horn - Operator station to have horn for alerting persons in work area | Required | Please Choose
L.03 | Seat Safety Switch - Shut down PTO shaft and hydraulic attachments if operator leaves seat | Required | Please Choose
L.04 | Emergency Stop Button - Unit shall be equipped with emergency stop button to cease all functions of unit and lockout boom/arm/bucket | Required | Please Choose
L.05 | Amber Beacon - Unit shall be equipped with flashing warning beacon | Required | Please Choose
L.06 | Backup Camera - Unit shalll be equipped with backup camera and monitor in operator station | Preferred | Please Choose
L.07 | Backup Alarm - Unit shall be equipped with an audible alarm that sounds when travelling in reverse | Preferred | Please Choose
L.08 | External Sound level - 5 meters from equipment at 1200 rpm engine speed | State |  |  | [dBa]
L.09 | Internal Sound level - Inside cab at 1200 rpm engine speed | State |  |  | [dBa]
L.10 | Location of emergency stop button | State
L.11 | Location of flashing warning beacon | State
L.12 | Other information on Safety system | State
M | Cab
M.01 | Climate Control - HVAC equipped cab | Required | Please Choose
M.02 | Operator Seat - Fully adjustable bucket seat with suspension, hip restraint and lumbar support | Required | Please Choose
M.03 | Seat Belt - Occupant seat belts shall be in compliance with Worksafe BC Safety Regulations. | Required | Please Choose
M.04 | Pressurized Cab - Positive pressure cab to eliminate ingress of particles from work site | Required | Please Choose
M.05 | Lighting - Cab equipped with roof-mounted work lights | Required | Please Choose
M.06 | Window Washing - Windows to be equipped with wipers and wash fluid | Required | Please Choose
M.07 | Cab dimensions | State |  |  | [mm] or [in]
M.08 | Other information pertaining to cab | State
N | Controls, Instrumentation and Diagnostics
N.01 | Instrumentaion - Operator feedback system to provide monitoring of operating conditions | Required | Please Choose
N.02 | Diagnostics - On-board system diagontics to constantly monitor and self diagnose all electrical components, hydraulic valves, switches, sensors and engine controls | Required | Please Choose
N.03 | Diagnostic Port - Computer interface for in-depth technician diagnostic testing. | Required | Please Choose
N.04 | Electronic Fencing Technology - Unit shall be equipped with motion limiters for boom, stick, and bucket positioning | Preferred | Please Choose
N.05 | Other information for controls, instrumentaion and diagnostics | State
O | Lighting
O.01 | LED lights on cab/frame | Required | Please Choose
O.02 | LED lights on boom | Required | Please Choose
O.03 | Other lighting options | State
P | Lubrication
P.01 | Automated Lubrication System - Unit shall be equipped with a Groeneveld or equivalent automatic and centralized lubrication system | Required | Please Choose
P.02 | Grease points for all major pins of the boom and frame | Required | Please Choose
P.03 | Make and number of lubrication points of automatic lubrication system | State
Q | Serviceability
Q.01 | Fuel Tank Capacity | State |  |  | [L] or [US Gal.]
Q.02 | Diesel Exhaust Fluid (DEF) Tank Capacity | State |  |  | [L] or [US Gal.]
Q.03 | Cooling System Capacity | State |  |  | [L] or [US Gal.]
Q.04 | Engine Oil Capacity with Filter | State |  |  | [L] or [US Gal.]
Q.05 | Hydraulic Tank Capacity | State |  |  | [L] or [US Gal.]
Q.06 | Hydraulic System Capacity | State |  |  | [L] or [US Gal.]
Q.07 | Gearbox Fluid Capacity - Swing | State |  |  | [L] or [US Gal.]
Q.08 | Gearbox Fluid Capacity - Propel | State |  |  | [L] or [US Gal.]
R | Paint
R.01 | Pretreat - Iron, phosphate pretreatment to be used. | Required | Please Choose
R.02 | Adhesion - To meet ASTM D3359. | Required | Please Choose
R.03 | Corrosion - To meet ASTM D610. | Required | Please Choose
R.04 | Colour and Gloss Retention - To meet ASTM D1014. | Required | Please Choose
R.05 | Paint- To be lead free and used for prime and finish colors. | Required | Please Choose
S | Frame
S.01 | All major pinned connections on boom and stick accessible without the use of tools for NDT inspections | Preferred | Please Choose
S.02 | Allowable load ratings (Forces/Moments) on boom and stick (Fx, Fy, Fz, Mx, My, Mz) | Provide | Please Choose

## 5. Item #2 - Medium Excavator
Item 2: Medium Excavator
Supplier's Name: |  | Make & Model of Proposed Equipment:
Item | Description | Requirements | Meets Requirements |  | Indicate any deviations from requirements and stated values.
|  |  | Yes | No
A | General Criteria
A.01 | Configuration - Tracked Excavator | Required | Please Choose
A.02 | Operating Weight - Operating weight of approximately 36,000kg (80,000lb) | Required | Please Choose
A.03 | Lifting Capacity - 8,500 kilograms lift capacity at 4.5 meters vertical height and 7.5 meters horizontal reach along the unit center line | Required | Please Choose
A.04 | Digging Depth - Must be capable of digging 6.5 meters (21.5 feet) below ground level | Required | Please Choose
A.05 | Dimension Requirements - Track Length less than 5.0 meters and Overall Width less than 3.5 meters | Required | Please Choose
A.06 | Tail Swing Radius - Radius preferred to be within track length and width (zero-swing) | Required | Please Choose
A.07 | Fuel Type - Electric power train technology | Preferred | Please Choose
A.08 | Lifting Diagram | Provide
A.09 | ISO 10567 Hydraulic Excavator Lift Capacity Chart | Provide
B | Dimensions and Weight
B.01 | Operating Weight - with Standard Bucket, Counterweight Proposed, and Arm Size Proposed | State |  |  | [kg] or [lbs]
B.02 | Overall Width | State |  |  | [mm] or [in]
B.03 | Cab Height | State |  |  | [mm] or [in]
B.04 | Overall Height with Arm Stowed | State |  |  | [mm] or [in]
B.05 | Overall Length without Arm | State |  |  | [mm] or [in]
B.06 | Overall Length with Arm | State |  |  | [mm] or [in]
B.07 | Ground Clearance | State |  |  | [mm] or [in]
B.08 | Tail Swing Radius | State |  |  | [mm] or [in]
B.09 | Counterweight Clearance | State |  |  | [mm] or [in]
B.10 | Arm Length | State |  |  | [mm] or [in]
B.11 | Track Length | State |  |  | [mm] or [in]
B.12 | Track Width | State |  |  | [mm] or [in]
B.13 | Shoe Width | State |  |  | [mm] or [in]
B.14 | Ground Pressure | State |  |  | [kPa] or [psi]
B.15 | Transport Dimensions | State |  |  | [mm] or [in]
B.16 | Blade Length | State |  |  | [mm] or [in]
B.17 | Blade Height | State |  |  | [mm] or [in]
B.18 | Blade Width | State |  |  | [mm] or [in]
C | Performance
C.01 | Maximum Reach - Height | State |  |  | [mm] or [in]
C.02 | Maximum Reach - Horizontal | State |  |  | [mm] or [in]
C.03 | Maximum Digging Depth | State |  |  | [mm] or [in]
C.04 | Maximum Cutting Height | State |  |  | [mm] or [in]
C.05 | Maximum Dumping Height | State |  |  | [mm] or [in]
C.06 | Maximum Vertical Wall | State |  |  | [mm] or [in]
C.07 | Arm Digging Force - SAE | State |  |  | [N] or [lb]
C.08 | Arm Digging Force - ISO | State |  |  | [N] or [lb]
C.09 | Bucket Digging Force - SAE | State |  |  | [N] or [lb]
C.10 | Bucket Digging Force - ISO | State |  |  | [N] or [lb]
C.11 | Blade Lift Height | State |  |  | [mm] or [in]
C.12 | Blade Cut below Grade | State |  |  | [mm] or [in]
C.13 | Blade Lift Angle | State |  |  | [degrees]
D | Engine
D.01 | Primary Fuel Type - Electric or plug-in hybrid electric primary fuel type preferred | Preferred | Please Choose
D.02 | Electric - Battery charge time | State |  |  | [hours]
D.03 | Electric - Machine runtime on full battery charge | State |  |  | [hours]
D.04 | Electric - Electrical requirements for charging station | State |  |  | [V] and [A]
D.05 | Electric - Must be capable of intermittent charging | State
D.06 | Electric - Battery type | State
D.07 | Electric - Rated Battery life time | State |  |  | [hours]
D.08 | Electric - End of life Battery condition | State |  |  | [%]
D.09 | Electric - Battery charging must not produce hazardous gases | Required | Please Choose
D.10 | Electric - Maintenance free battery | Preferred | Please Choose
D.11 | Alternative Fuel Type - Alternative engine offered (CNG, other) | State
D.12 | Emissions - Tier IV Final compliant. | Required | Please Choose
D.13 | Compatible with Renewable Diesel (R100), if diesel powered | Required | Please Choose
D.14 | Engine must be easily accessible | Required | Please Choose
D.15 | Air intake location must not allow passage of dust, compost or contaminents | Required | Please Choose
D.16 | No required DEF systems or regeneration | Preferred | Please Choose
D.17 | Engine Make and Model | State
D.18 | Engine Displacement | State |  |  | [cc]
D.19 | Engine Power | State |  |  | [hp]
D.20 | Engine Torque | State |  |  | [N-m] or [lb-ft]
D.21 | Fuel consumption at 60% duty cycle. | State |  |  | [L/hr] or [Gal/hr]
D.22 | Maximum permitted bio-fuel content. | State |  |  | [BXX] or [%]
D.23 | Type of emission controls, [SCR, EGR, DOC, DPF]. | State
D.24 | Hours of continuous operation at full load (beginning with full fuel tank). | State |  |  | [hours]
D.25 | Tools required to access engine | State
D.26 | Engine cooling type | State
D.27 | Engine Idle Shutdown time | State
D.28 | Engine Rebuild Program | State
D.29 | Provide information on any available fuel saving functions, how they work and the reduction on performance if any. | State
E | Electrical System
E.01 | Batteries - Unit shall be equipped with maintenance free batteries. | Required | Please Choose
E.02 | Wiring - All wiring to be color coded. Continuously numbered, encased in a protective loom and sealed connectors used to prevent corrosion. | Required | Please Choose
E.03 | Starting Temperature - Starting system capable of starting vehicle as low as -10 degrees Celsius. | Required | Please Choose
E.04 | System Voltage | State |  |  | [V]
E.05 | Number of batteries | State
E.06 | Battery Capacity | State |  |  | [Ah]
E.07 | Alternator Rating | State |  |  | [A]
E.08 | Other information on electrical system | State
F | Hydraulic System
F.01 | Hydraulic Cooler - High ambient temperature hydraulic cooler | Required | Please Choose
F.02 | Reservoir Gauge - Sight gauge with thermometer | Required | Please Choose
F.03 | Diagnostic Indicators/Ports - LED lights on all hydraulic solenoid valves for ease of trouble shooting, test ports, easily accessible from outside panels | Required | Please Choose
F.04 | Oil Cooler Bypass - Unit shall be equipped with a cooler bypass for cold ambient temperature start-up | Required | Please Choose
F.05 | Joystick/lever controls for hydraulic system | Required | Please Choose
F.06 | Electric Boom Regeneration Circuit | Preferred | Please Choose
F.07 | Stick Regeneration Circuit | Preferred | Please Choose
F.08 | Hydraulic pump type | State
F.09 | Maximum Pressure and Flow on Primary Hydraulic Pump | State |  |  | [psi] and [gpm]
F.10 | Maximum Pressure and Flow on Pilot Hydraulic Pump | State |  |  | [psi] and [gpm]
F.11 | Hydraulic oil filter type | State
F.12 | Operating Pressure - Heavy Lift | State |  |  | [psi] and [gpm]
F.13 | Operating Pressure - Normal | State |  |  | [psi] and [gpm]
F.14 | Operating Pressure - Travel | State |  |  | [psi] and [gpm]
F.15 | Operating Pressure - Swing | State |  |  | [psi] and [gpm]
F.16 | Other information on hydraulic system | State
F.17 | Boom Bore Diameter | State |  |  | [mm] or [in]
F.18 | Boom Rod Diameter | State |  |  | [mm] or [in]
F.19 | Boom Stroke Length | State |  |  | [mm] or [in]
F.20 | Arm Bore Diameter | State |  |  | [mm] or [in]
F.21 | Arm Rod Diameter | State |  |  | [mm] or [in]
F.22 | Arm Stroke Length | State |  |  | [mm] or [in]
F.23 | Bucket Bore Diameter | State |  |  | [mm] or [in]
F.24 | Bucket Rod Diameter | State |  |  | [mm] or [in]
F.25 | Bucket Stroke Length | State |  |  | [mm] or [in]
G | Attachments
G.01 | Standard Bucket | Required | Please Choose
G.02 | Compaction Wheel | Required | Please Choose
G.03 | Standard Bucket Capacity | State
G.04 | Other available attachments | State
H | Swing System
H.01 | Rotation - Unit shall be capable of 360 degrees rotation | Required | Please Choose
H.02 | Swing Speed | State |  |  | [rpm]
H.03 | Swing Torque | State |  |  | [Nm] or [lb-in]
H.04 | Other information on swing system | State
I | Drive System
I.01 | Drawbar pull | State |  |  | [kg] or [lbs]
I.02 | Number of speed ranges | State
I.03 | Speed ranges for each gear | State |  |  | [km/h]
I.04 | Maximum Gradeability | State |  |  | [degrees]
J | Undercarriage
J.01 | Track Pins and Bushings - Shall be sealed and Lubricated | Required | Please Choose
J.02 | Track Rollers - Shall be sealed and lubricated | Required | Please Choose
J.03 | Track Idlers - Shall be sealed and lubricated | Required | Please Choose
J.04 | Track Chains - Shall be sealed and lubricated | Required | Please Choose
J.05 | Shoes - Steel track with rubberized pads/shoes | Preferred | Please Choose
J.06 | Drive Sprocket - Segmented preferred | Preferred | Please Choose
J.07 | Number of shoes per side | State
J.08 | Number of Track Rollers per side | State
J.09 | Number of Carrier Rollers per side | State
J.10 | Track Adjustment Type (grease, nitrogen, other) | State
J.11 | Number of Track Guides per side | State
J.12 | Track frame material | State
J.13 | Expected life of undercarriage components | State
J.14 | Ability to turn track pins and bushings and typical operating hours before turn is required. | State
K | Brakes
K.01 | Equipped with mechanical parking brake | Required | Please Choose
K.02 | Braking type (Hydraulic, Hydrostatic) | State
L | Safety and Interlocks
L.01 | Falling Object Protective Structure (FOPS) - ISO 3449 Level I Compliant | Required | Please Choose
L.02 | Audible Horn - Operator station to have horn for alerting persons in work area | Required | Please Choose
L.03 | Seat Safety Switch - Shut down PTO shaft and hydraulic attachments if operator leaves seat | Required | Please Choose
L.04 | Emergency Stop Button - Unit shall be equipped with emergency stop button to cease all functions of unit and lockout boom/arm/bucket | Required | Please Choose
L.05 | Amber Beacon - Unit shall be equipped with flashing warning beacon | Required | Please Choose
L.06 | Backup Camera - Unit shalll be equipped with backup camera and monitor in operator station | Preferred | Please Choose
L.07 | Backup Alarm - Unit shall be equipped with an audible alarm that sounds when travelling in reverse | Preferred | Please Choose
L.08 | External Sound level - 5 meters from equipment at 1200 rpm engine speed | State |  |  | [dBa]
L.09 | Internal Sound level - Inside cab at 1200 rpm engine speed | State |  |  | [dBa]
L.10 | Location of emergency stop button | State
L.11 | Location of flashing warning beacon | State
L.12 | Other information on Safety system | State
M | Cab
M.01 | Climate Control - HVAC equipped cab | Required | Please Choose
M.02 | Operator Seat - Fully adjustable bucket seat with suspension, hip restraint and lumbar support | Required | Please Choose
M.03 | Seat Belt - Occupant seat belts shall be in compliance with Worksafe BC Safety Regulations. | Required | Please Choose
M.04 | Pressurized Cab - Positive pressure cab to eliminate ingress of particles from work site | Required | Please Choose
M.05 | Lighting - Cab equipped with roof-mounted work lights | Required | Please Choose
M.06 | Window Washing - Windows to be equipped with wipers and wash fluid | Required | Please Choose
M.07 | Cab dimensions | State |  |  | [mm] or [in]
M.08 | Other information pertaining to cab | State
N | Controls, Instrumentation and Diagnostics
N.01 | Instrumentaion - Operator feedback system to provide monitoring of operating conditions | Required | Please Choose
N.02 | Diagnostics - On-board system diagontics to constantly monitor and self diagnose all electrical components, hydraulic valves, switches, sensors and engine controls | Required | Please Choose
N.03 | Diagnostic Port - Computer interface for in-depth technician diagnostic testing. | Required | Please Choose
N.04 | Electronic Fencing Technology - Unit shall be equipped with motion limiters for boom, stick, and bucket positioning | Required | Please Choose
N.05 | Other information for controls, instrumentaion and diagnostics | State
O | Lighting
O.01 | LED lights on cab/frame | Required | Please Choose
O.02 | LED lights on boom | Required | Please Choose
O.03 | Other lighting options | State
P | Lubrication
P.01 | Automated Lubrication System - Unit shall be equipped with a Groeneveld or equivalent automatic and centralized lubrication system | Required | Please Choose
P.02 | Grease points for all major pins of the boom and frame | Required | Please Choose
P.03 | Make and number of lubrication points of automatic lubrication system | State
Q | Serviceability
Q.01 | Fuel Tank Capacity | State |  |  | [L] or [US Gal.]
Q.02 | Diesel Exhaust Fluid (DEF) Tank Capacity | State |  |  | [L] or [US Gal.]
Q.03 | Cooling System Capacity | State |  |  | [L] or [US Gal.]
Q.04 | Engine Oil Capacity with Filter | State |  |  | [L] or [US Gal.]
Q.05 | Hydraulic Tank Capacity | State |  |  | [L] or [US Gal.]
Q.06 | Hydraulic System Capacity | State |  |  | [L] or [US Gal.]
Q.07 | Gearbox Fluid Capacity - Swing | State |  |  | [L] or [US Gal.]
Q.08 | Gearbox Fluid Capacity - Propel | State |  |  | [L] or [US Gal.]
R | Paint
R.01 | Pretreat - Iron, phosphate pretreatment to be used. | Required | Please Choose
R.02 | Adhesion - To meet ASTM D3359. | Required | Please Choose
R.03 | Corrosion - To meet ASTM D610. | Required | Please Choose
R.04 | Colour and Gloss Retention - To meet ASTM D1014. | Required | Please Choose
R.05 | Paint- To be lead free and used for prime and finish colors. | Required | Please Choose
S | Frame
S.01 | All major pinned connections on boom and stick accessible without the use of tools for NDT inspections | Preferred | Please Choose
S.02 | Allowable load ratings (Forces/Moments) on boom and stick (Fx, Fy, Fz, Mx, My, Mz) | Provide | Please Choose

## 6. Item #3 - Large Excavator
Item 3: Large Excavator
Supplier's Name: |  | Make & Model of Proposed Equipment:
Item | Description | Requirements | Meets Requirements |  | Indicate any deviations from requirements and stated values.
|  |  | Yes | No
A | General Criteria
A.01 | Configuration - Tracked Excavator | Required | Please Choose
A.02 | Operating Weight - Operating weight of approximately 50,000kg (110,000lb) | Required | Please Choose
A.03 | Lifting Capacity - 11,000 kilograms lift capacity at 7.5 meters horizontal reach and 4.5 meters vertical height along the unit center line | Required | Please Choose
A.04 | Digging Depth - Must be capable of digging 7 meters (23 feet) below ground level | Required | Please Choose
A.05 | Dimension Requirements - Track Length less than 5.5 meters and Overall Width less than 3.5 meters | Required | Please Choose
A.06 | Tail Swing Radius - Radius preferred to be within track length and width (zero-swing) | Preferred | Please Choose
A.07 | Fuel Type - Electric power train technology | Preferred | Please Choose
A.08 | Lifting Diagram | Provide
A.09 | ISO 10567 Hydraulic Excavator Lift Capacity Chart | Provide
B | Dimensions and Weight
B.01 | Operating Weight - with Standard Bucket, Counterweight Proposed, and Arm Size Proposed | State |  |  | [kg] or [lbs]
B.02 | Overall Width | State |  |  | [mm] or [in]
B.03 | Cab Height | State |  |  | [mm] or [in]
B.04 | Overall Height with Arm Stowed | State |  |  | [mm] or [in]
B.05 | Overall Length without Arm | State |  |  | [mm] or [in]
B.06 | Overall Length with Arm | State |  |  | [mm] or [in]
B.07 | Ground Clearance | State |  |  | [mm] or [in]
B.08 | Tail Swing Radius | State |  |  | [mm] or [in]
B.09 | Counterweight Clearance | State |  |  | [mm] or [in]
B.10 | Arm Length | State |  |  | [mm] or [in]
B.11 | Track Length | State |  |  | [mm] or [in]
B.12 | Track Width | State |  |  | [mm] or [in]
B.13 | Shoe Width | State |  |  | [mm] or [in]
B.14 | Ground Pressure | State |  |  | [kPa] or [psi]
B.15 | Transport Dimensions | State |  |  | [mm] or [in]
B.16 | Blade Length | State |  |  | [mm] or [in]
B.17 | Blade Height | State |  |  | [mm] or [in]
B.18 | Blade Width | State |  |  | [mm] or [in]
C | Performance
C.01 | Maximum Reach - Height | State |  |  | [mm] or [in]
C.02 | Maximum Reach - Horizontal | State |  |  | [mm] or [in]
C.03 | Maximum Digging Depth | State |  |  | [mm] or [in]
C.04 | Maximum Cutting Height | State |  |  | [mm] or [in]
C.05 | Maximum Dumping Height | State |  |  | [mm] or [in]
C.06 | Maximum Vertical Wall | State |  |  | [mm] or [in]
C.07 | Arm Digging Force - SAE | State |  |  | [N] or [lb]
C.08 | Arm Digging Force - ISO | State |  |  | [N] or [lb]
C.09 | Bucket Digging Force - SAE | State |  |  | [N] or [lb]
C.10 | Bucket Digging Force - ISO | State |  |  | [N] or [lb]
C.11 | Blade Lift Height | State |  |  | [mm] or [in]
C.12 | Blade Cut below Grade | State |  |  | [mm] or [in]
C.13 | Blade Lift Angle | State |  |  | [degrees]
D | Engine
D.01 | Primary Fuel Type - Electric or plug-in hybrid electric primary fuel type preferred | Preferred | Please Choose
D.02 | Electric - Battery charge time | State |  |  | [hours]
D.03 | Electric - Machine runtime on full battery charge | State |  |  | [hours]
D.04 | Electric - Electrical requirements for charging station | State |  |  | [V] and [A]
D.05 | Electric - Must be capable of intermittent charging | State
D.06 | Electric - Battery type | State
D.07 | Electric - Rated Battery life time | State |  |  | [hours]
D.08 | Electric - End of life Battery condition | State |  |  | [%]
D.09 | Electric - Battery charging must not produce hazardous gases | Required | Please Choose
D.10 | Electric - Maintenance free battery | Preferred | Please Choose
D.11 | Alternative Fuel Type - Alternative engine offered (CNG, other) | State
D.12 | Emissions - Tier IV Final compliant. | Required | Please Choose
D.13 | Compatible with Renewable Diesel (R100), if diesel powered | Required | Please Choose
D.14 | Engine must be easily accessible | Required | Please Choose
D.15 | Air intake location must not allow passage of dust, compost or contaminents | Required | Please Choose
D.16 | No required DEF systems or regeneration | Preferred | Please Choose
D.17 | Engine Make and Model | State
D.18 | Engine Displacement | State |  |  | [cc]
D.19 | Engine Power | State |  |  | [hp]
D.20 | Engine Torque | State |  |  | [N-m] or [lb-ft]
D.21 | Fuel consumption at 60% duty cycle. | State |  |  | [L/hr] or [Gal/hr]
D.22 | Maximum permitted bio-fuel content. | State |  |  | [BXX] or [%]
D.23 | Type of emission controls, [SCR, EGR, DOC, DPF]. | State
D.24 | Hours of continuous operation at full load (beginning with full fuel tank). | State |  |  | [hours]
D.25 | Tools required to access engine | State
D.26 | Engine cooling type | State
D.27 | Engine Idle Shutdown time | State
D.28 | Engine Rebuild Program | State
D.29 | Provide information on any available fuel saving functions, how they work and the reduction on performance if any. | State
E | Electrical System
E.01 | Batteries - Unit shall be equipped with maintenance free batteries. | Required | Please Choose
E.02 | Wiring - All wiring to be color coded. Continuously numbered, encased in a protective loom and sealed connectors used to prevent corrosion. | Required | Please Choose
E.03 | Starting Temperature - Starting system capable of starting vehicle as low as -10 degrees Celsius. | Required | Please Choose
E.04 | System Voltage | State |  |  | [V]
E.05 | Number of batteries | State
E.06 | Battery Capacity | State |  |  | [Ah]
E.07 | Alternator Rating | State |  |  | [A]
E.08 | Other information on electrical system | State
F | Hydraulic System
F.01 | Hydraulic Cooler - High ambient temperature hydraulic cooler | Required | Please Choose
F.02 | Reservoir Gauge - Sight gauge with thermometer | Required | Please Choose
F.03 | Diagnostic Indicators/Ports - LED lights on all hydraulic solenoid valves for ease of trouble shooting, test ports, easily accessible from outside panels | Required | Please Choose
F.04 | Oil Cooler Bypass - Unit shall be equipped with a cooler bypass for cold ambient temperature start-up | Required | Please Choose
F.05 | Joystick/lever controls for hydraulic system | Required | Please Choose
F.06 | Electric Boom Regeneration Circuit | Preferred | Please Choose
F.07 | Stick Regeneration Circuit | Preferred | Please Choose
F.08 | Hydraulic pump type | State
F.09 | Maximum Pressure and Flow on Primary Hydraulic Pump | State |  |  | [psi] and [gpm]
F.10 | Maximum Pressure and Flow on Pilot Hydraulic Pump | State |  |  | [psi] and [gpm]
F.11 | Hydraulic oil filter type | State
F.12 | Operating Pressure - Heavy Lift | State |  |  | [psi] and [gpm]
F.13 | Operating Pressure - Normal | State |  |  | [psi] and [gpm]
F.14 | Operating Pressure - Travel | State |  |  | [psi] and [gpm]
F.15 | Operating Pressure - Swing | State |  |  | [psi] and [gpm]
F.16 | Other information on hydraulic system | State
F.17 | Boom Bore Diameter | State |  |  | [mm] or [in]
F.18 | Boom Rod Diameter | State |  |  | [mm] or [in]
F.19 | Boom Stroke Length | State |  |  | [mm] or [in]
F.20 | Arm Bore Diameter | State |  |  | [mm] or [in]
F.21 | Arm Rod Diameter | State |  |  | [mm] or [in]
F.22 | Arm Stroke Length | State |  |  | [mm] or [in]
F.23 | Bucket Bore Diameter | State |  |  | [mm] or [in]
F.24 | Bucket Rod Diameter | State |  |  | [mm] or [in]
F.25 | Bucket Stroke Length | State |  |  | [mm] or [in]
G | Attachments
G.01 | Standard Bucket | Required | Please Choose
G.02 | Compaction Wheel | Required | Please Choose
G.03 | Standard Bucket Capacity | State
G.04 | Other available attachments | State
H | Swing System
H.01 | Rotation - Unit shall be capable of 360 degrees rotation | Required | Please Choose
H.02 | Swing Speed | State |  |  | [rpm]
H.03 | Swing Torque | State |  |  | [Nm] or [lb-in]
H.04 | Other information on swing system | State
I | Drive System
I.01 | Drawbar pull | State |  |  | [kg] or [lbs]
I.02 | Number of speed ranges | State
I.03 | Speed ranges for each gear | State |  |  | [km/h]
I.04 | Maximum Gradeability | State |  |  | [degrees]
J | Undercarriage
J.01 | Track Pins and Bushings - Shall be sealed and Lubricated | Required | Please Choose
J.02 | Track Rollers - Shall be sealed and lubricated | Required | Please Choose
J.03 | Track Idlers - Shall be sealed and lubricated | Required | Please Choose
J.04 | Track Chains - Shall be sealed and lubricated | Required | Please Choose
J.05 | Shoes - Steel track with rubberized pads/shoes | Preferred | Please Choose
J.06 | Drive Sprocket - Segmented preferred | Preferred | Please Choose
J.07 | Number of shoes per side | State
J.08 | Number of Track Rollers per side | State
J.09 | Number of Carrier Rollers per side | State
J.10 | Track Adjustment Type (grease, nitrogen, other) | State
J.11 | Number of Track Guides per side | State
J.12 | Track frame material | State
J.13 | Expected life of undercarriage components | State
J.14 | Ability to turn track pins and bushings and typical operating hours before turn is required. | State
K | Brakes
K.01 | Equipped with mechanical parking brake | Required | Please Choose
K.02 | Braking type (Hydraulic, Hydrostatic) | State
L | Safety and Interlocks
L.01 | Falling Object Protective Structure (FOPS) - ISO 3449 Level I Compliant | Required | Please Choose
L.02 | Audible Horn - Operator station to have horn for alerting persons in work area | Required | Please Choose
L.03 | Seat Safety Switch - Shut down PTO shaft and hydraulic attachments if operator leaves seat | Required | Please Choose
L.04 | Emergency Stop Button - Unit shall be equipped with emergency stop button to cease all functions of unit and lockout boom/arm/bucket | Required | Please Choose
L.05 | Amber Beacon - Unit shall be equipped with flashing warning beacon | Required | Please Choose
L.06 | Backup Camera - Unit shalll be equipped with backup camera and monitor in operator station | Preferred | Please Choose
L.07 | Backup Alarm - Unit shall be equipped with an audible alarm that sounds when travelling in reverse | Preferred | Please Choose
L.08 | External Sound level - 5 meters from equipment at 1200 rpm engine speed | State |  |  | [dBa]
L.09 | Internal Sound level - Inside cab at 1200 rpm engine speed | State |  |  | [dBa]
L.10 | Location of emergency stop button | State
L.11 | Location of flashing warning beacon | State
L.12 | Other information on Safety system | State
M | Cab
M.01 | Climate Control - HVAC equipped cab | Required | Please Choose
M.02 | Operator Seat - Fully adjustable bucket seat with suspension, hip restraint and lumbar support | Required | Please Choose
M.03 | Seat Belt - Occupant seat belts shall be in compliance with Worksafe BC Safety Regulations. | Required | Please Choose
M.04 | Pressurized Cab - Positive pressure cab to eliminate ingress of particles from work site | Required | Please Choose
M.05 | Lighting - Cab equipped with roof-mounted work lights | Required | Please Choose
M.06 | Window Washing - Windows to be equipped with wipers and wash fluid | Required | Please Choose
M.07 | Cab dimensions | State |  |  | [mm] or [in]
M.08 | Other information pertaining to cab | State
N | Controls, Instrumentation and Diagnostics
N.01 | Instrumentaion - Operator feedback system to provide monitoring of operating conditions | Required | Please Choose
N.02 | Diagnostics - On-board system diagontics to constantly monitor and self diagnose all electrical components, hydraulic valves, switches, sensors and engine controls | Required | Please Choose
N.03 | Diagnostic Port - Computer interface for in-depth technician diagnostic testing. | Required | Please Choose
N.04 | Electronic Fencing Technology - Unit shall be equipped with motion limiters for boom, stick, and bucket positioning | Preferred | Please Choose
N.05 | Other information for controls, instrumentaion and diagnostics | State
O | Lighting
O.01 | LED lights on cab/frame | Required | Please Choose
O.02 | LED lights on boom | Required | Please Choose
O.03 | Other lighting options | State
P | Lubrication
P.01 | Automated Lubrication System - Unit shall be equipped with a Groeneveld or equivalent automatic and centralized lubrication system | Required | Please Choose
P.02 | Grease points for all major pins of the boom and frame | Required | Please Choose
P.03 | Make and number of lubrication points of automatic lubrication system | State
Q | Serviceability
Q.01 | Fuel Tank Capacity | State |  |  | [L] or [US Gal.]
Q.02 | Diesel Exhaust Fluid (DEF) Tank Capacity | State |  |  | [L] or [US Gal.]
Q.03 | Cooling System Capacity | State |  |  | [L] or [US Gal.]
Q.04 | Engine Oil Capacity with Filter | State |  |  | [L] or [US Gal.]
Q.05 | Hydraulic Tank Capacity | State |  |  | [L] or [US Gal.]
Q.06 | Hydraulic System Capacity | State |  |  | [L] or [US Gal.]
Q.07 | Gearbox Fluid Capacity - Swing | State |  |  | [L] or [US Gal.]
Q.08 | Gearbox Fluid Capacity - Propel | State |  |  | [L] or [US Gal.]
R | Paint
R.01 | Pretreat - Iron, phosphate pretreatment to be used. | Required | Please Choose
R.02 | Adhesion - To meet ASTM D3359. | Required | Please Choose
R.03 | Corrosion - To meet ASTM D610. | Required | Please Choose
R.04 | Colour and Gloss Retention - To meet ASTM D1014. | Required | Please Choose
R.05 | Paint- To be lead free and used for prime and finish colors. | Required | Please Choose
S | Frame
S.01 | All major pinned connections on boom and stick accessible without the use of tools for NDT inspections | Preferred | Please Choose
S.02 | Allowable load ratings (Forces/Moments) on boom and stick (Fx, Fy, Fz, Mx, My, Mz) | Provide | Please Choose

## 7. Item #4-Compact Wheel Loader
Item 4: Compact Wheel Loader
Supplier's Name: |  | Make & Model of Proposed Equipment:
Item | Description | Requirements | Meets Requirements |  | Indicate any deviations from requirements and stated values.
|  |  | Yes | No
A | General Criteria
A.01 | Configuration - Compact Wheel Loader | Required | Please Choose
A.02 | Volume Capacity - Bucket Capacity greater than 0.4 cubic meters (0.5 cubic yards) | Required | Please Choose
A.03 | Power Requirements - Engine net power greater than 26kW (35 hp) | Required | Please Choose
A.04 | Operating Weight - Operating weight of approximately 4,500kg (10,000lb) | Required | Please Choose
A.05 | Dimensions - Maximum overall height of 2.5 meters and maximum overall width of 2.0 meters | Required | Please Choose
A.06 | Safety - Incorporate features that provide for ease of use and maximum safely for operator and the public. | Required | Please Choose
A.07 | Fuel Type - Electric power train technology | Preferred | Please Choose
A.08 | Fuel Type - To meet the City of Vancouver's goal of zero emissions, preference will be given to machines offered with electric drive train. Alternative energy will be considered (CNG, other) | State
B | Performance
B.01 | Rated Operating Capacity | State |  |  | [kg] or [lbs]
B.02 | Tipping Load - Straight | State |  |  | [kg] or [lbs]
B.03 | Tipping Load - Full Turn | State |  |  | [kg] or [lbs]
B.04 | Lifting Capacity at full height | State |  |  | [kg] or [lbs]
B.05 | Maximum grading angle with bucket | State |  |  | [degrees]
B.06 | Bucket raise time, ground to maximum height, with rated bucket load | State |  |  | [s]
B.07 | Bucket lower time, max. height to ground, empty | State |  |  | [s]
B.08 | Bucket dump time, with rated bucket load | State |  |  | [s]
C | Attachments and Options
C.01 | 4 in 1 bucket or grapple bucket available | Preferred | Please Choose
C.02 | Bobcat Attachment Compatibility - Unit preferred to be compatible with Bobcat skidsteer attachments | Preferred | Please Choose
C.03 | Bobtach Compatibility - Unit is preferred to be compatible with Bobtach quick attach technology | Preferred | Please Choose
C.04 | Standard bucket volume capacity | State |  |  | [cubic yd] or [cubic m]
C.05 | Optional bucket capacities available | State |  |  | [cubic yd] or [cubic m]
C.06 | List available attachments | State
D | Dimensions and Weight
D.01 | Operating Weight with standard bucket | State |  |  | [kg] or [lbs]
D.02 | Overall Length with Standard Bucket | State |  |  | [mm] or [in]
D.03 | Overall Length without Attachment | State |  |  | [mm] or [in]
D.04 | Overall Width with Standard Bucket | State |  |  | [mm] or [in]
D.05 | Overall Width without Attachment | State |  |  | [mm] or [in]
D.06 | Overall Height with lowered attachments | State |  |  | [mm] or [in]
D.07 | Maximum dump height/clearance | State |  |  | [mm] or [in]
D.08 | Maximum dump reach | State |  |  | [mm] or [in]
D.09 | Ground clearance | State |  |  | [mm] or [in]
D.10 | Turning Radius | State |  |  | [mm] or [in]
D.11 | Bi-directional Frame Articulation Angle | State |  |  | [degrees]
D.12 | Bi-directional Frame Oscillation Angle | State |  |  | [degrees]
E | Engine
E.01 | Primary Fuel Type - Electric or plug-in hybrid electric primary fuel type preferred | Preferred | Please Choose
E.02 | Electric - Battery charge time | State |  |  | [hours]
E.03 | Electric - Machine runtime on full battery charge | State |  |  | [hours]
E.04 | Electric - Electrical requirements for charging station | State |  |  | [V] and [A]
E.05 | Electric - Must be capable of intermittent charging | State
E.06 | Electric - Battery type | State
E.07 | Electric - Rated Battery life time | State |  |  | [hours]
E.08 | Electric - End of life Battery condition | State |  |  | [%]
E.09 | Electric - Battery charging must not produce hazardous gases | Required | Please Choose
E.10 | Electric - Maintenance free battery | Preferred | Please Choose
E.11 | Alternative Fuel Type - Alternative engine offered (CNG, other) | State
E.12 | Emissions - Tier IV Final compliant. | Required | Please Choose
E.13 | Compatible with Renewable Diesel (R100), if diesel powered | Required | Please Choose
E.14 | Engine must be easily accessible | Required | Please Choose
E.15 | Air intake location must not allow passage of dust, compost or contaminents | Required | Please Choose
E.16 | No required DEF systems or regeneration | Preferred | Please Choose
E.17 | Fuel Tank - Construction to be corrosion resistant | Required | Please Choose
E.18 | Engine Make and Model | State
E.19 | Engine Displacement | State |  |  | [cc]
E.20 | Engine Power | State |  |  | [hp]
E.21 | Engine Torque | State |  |  | [N-m] or [lb-ft]
E.22 | Fuel consumption at 60% duty cycle. | State |  |  | [L/hr] or [Gal/hr]
E.23 | Maximum permitted bio-fuel content. | State |  |  | [BXX] or [%]
E.24 | Type of emission controls, [SCR, EGR, DOC, DPF]. | State
E.25 | Fuel Tank Capacity | State |  |  | [L] or [Gal]
E.26 | Hours of continuous operation at full load (beginning with full fuel tank). | State |  |  | [hours]
E.27 | Tools required to access engine | State
E.28 | Engine cooling type | State
E.29 | Engine Idle Shutdown time | State
E.30 | Engine Rebuild Program | State
E.31 | Provide information on any available fuel saving functions, how they work and the reduction on performance if any. | State
F | Drive System
F.01 | Engine neutral position must allow unit to be towed without damaging transmission | Required | Please Choose
F.02 | 4 Wheel Drive | Required | Please Choose
F.03 | Creeper gear/speed available | Preferred | Please Choose |  | [km/h]
F.04 | Number of speed ranges | State
F.05 | Speed ranges for each gear | State |  |  | [km/h]
F.06 | Other information on drive system | State
G | Tires
G.01 | Rating - Must be rated for all weather conditions | Required | Please Choose
G.02 | Availability - To be available locally within 24 hours. | Required | Please Choose
G.03 | Manufacturers name, size and load rating. | State
G.04 | List available tire types | State
H | Hydraulic System
H.01 | Hydraulic Connections - Unit shall be equipped with quick connect couplers wherever possible | Required | Please Choose
H.02 | Attachment Connections - Unit shall be equipped with quick connect couplers for front bucket | Required | Please Choose
H.03 | Hydraulic Cooler - Unit shall be equipped with a high ambient temperature hydraulic cooler | Preferred | Please Choose
H.04 | Reservoir Gauge - Unit shall be equipped with a sight gauge with thermometer, easily accessible without use of tools | Preferred | Please Choose
H.05 | Diagnostic Indicators/Ports - LED lights on all hydraulic solenoid valves for ease of trouble shooting, test ports, easily accessible from outside panels | Preferred | Please Choose
H.06 | Oil Cooler Bypass - Unit shall be equipped with a cooler bypass for cold ambient temperature start-up | Preferred | Please Choose
H.07 | Primary Hydraulic Pressure | State |  |  | [psi]
H.08 | Primary Hydraulic Flow | State |  |  | [gpm]
H.09 | Auxiliary Hydraulic Pressure | State |  |  | [psi]
H.10 | Auxiliary Hydraulic Flow | State |  |  | [gpm]
H.11 | Hydraulic Fluid Type | State
I | Suspension
I.01 | Ride Control - Unit shall be equipped with Ride Control | Required | Please Choose
J | Brakes
J.01 | Operating Brake Type | State
J.02 | Parking Brake Type | State
K | Safety
K.01 | Roll Over Protective Structure (ROPS) - ISO 3471 Compliant | Required | Please Choose
K.02 | Falling Object Protective Structure (FOPS) - ISO 3449 Compliant | Required | Please Choose
K.03 | Interlock - Unit shall be equipped with an interlock device to prevent engine cranking unless in Neutral position | Required | Please Choose
K.04 | Seat Safety Switch - Shut down engine if operator leaves seat while shifter is not in Neutral | Required | Please Choose
K.05 | Exhaust After Treatment System - To be easily accessible, protected from operating environment, and heat shielded | Required | Please Choose
K.06 | Backup Camera - Unit shall be equipped with backup camera and monitor in operator station | Preferred | Please Choose
K.07 | Backup Alarm - Unit shall be equipped with an audible alarm that sounds when travelling in reverse | Preferred | Please Choose
K.08 | Audible Horn - Operator station to have horn for alerting persons in work area | Required | Please Choose
K.09 | Optional Fire Suppression System - Unit shall be able, if required, to be equipped with automatic fire suppession system for waste handling and dust prone environment | Required | Please Choose
K.10 | Optional cage to protect windshield - Unit shall be able, if required, to be equipped with additional windshield cage | Required | Please Choose
K.11 | Optional Guarding and Underbody protection available - Unit shall be able, if required, to be equipped with additional body and underbody guarding | Required | Please Choose
K.12 | Lock cartridges for loader arms | Optional | Please Choose
K.13 | External Sound level - 5 meters from equipment at 1200 rpm engine speed | State |  |  | [dB]
K.14 | Internal Sound level - Inside cab at 1200 rpm engine speed | State |  |  | [dB]
L | Electrical System
L.01 | Batteries - Unit shall be equipped with maintenance free batteries. | Required | Please Choose
L.02 | Wiring - All wiring to be color coded. Continuously numbered, encased in a protective loom and sealed connectors used to prevent corrosion. | Required | Please Choose
L.03 | Starting Temperature - Starting system capable of starting vehicle as low as -10 degrees Celsius. | Required | Please Choose
L.04 | System Voltage | State |  |  | [V]
L.05 | Number of batteries | State
L.06 | Battery Capacity | State |  |  | [Ah]
L.07 | Alternator Rating | State |  |  | [A]
L.08 | Mininum Ambient Temperature Starting System is capable of starting vehicle in | State |  |  | [° Celsius]
L.09 | Other information on electrical system | State
M | Lighting and Mirrors
M.01 | Flashing LED amber/blue lights mounted above roof line, unobstructed 360 degree view | Required | Please Choose
M.02 | Rear view and side view mirrors to be heated and controlled within the cab | Required | Please Choose
M.03 | Head lights, signal lights, and backup lights - Quantity and type | State
M.04 | Spot Lights Availability - Quantity, position, and type | State
N | Cab
N.01 | Visibility - Unobstructed 360 degree field of view at all times | Required | Please Choose
N.02 | Climate Control - HVAC equipped cab | Required | Please Choose
N.03 | Operator Seat - Fully adjustable bucket seat with suspension, hip restraint and lumbar support | Required | Please Choose
N.04 | Seat Belt - 3-point retractable occupant seat belt shall be in compliance with Worksafe BC Safety Regulations. | Required | Please Choose
N.05 | Pressurized Cab - Positive pressure cab to eliminate ingress of particles from work site | Required | Please Choose
N.06 | Air Filter - Cab shall be equipped with replaceable air filter | Required | Please Choose
N.07 | Lighting - Cab equipped with roof-mounted work lights | Required | Please Choose
N.08 | Window Washing - Front and rear windows to be equipped with wipers and wash fluid | Required | Please Choose
N.09 | Cab dimensions | State |  |  | [mm] or [in]
N.10 | In-Cab storage availability | State
N.11 | Standard cabin filter type | State
N.12 | List available/optional filter types | State
N.13 | Other information pertaining to cab | State
O | Controls, Instrumentation and Diagnostics
O.01 | Instrumentaion, Engine/Hydraulics - To provide operator with the following information: engine RPM, fuel level, hour meter, battery voltage, engine temperature, engine oil pressure, hydraulic system temperature. | Required | Please Choose
O.02 | Diagnostics - Constantly monitors and self diagnoses all electrical components, hydraulic valves, switches, sensors and engine controls | Required | Please Choose
O.03 | Diagnostic Port - Computer interface for more in-depth diagnostic testing. | Required | Please Choose
O.04 | Float Hold - Control for bucket height and orientation hold | Required | Please Choose
O.05 | Bucket position indicator | Preferred | Please Choose
O.06 | Operator controls type for machine operation | State
O.07 | Float Hold - Control type | State
P | Lubrication
P.01 | Automated Lubrication System - Unit shall be equipped with a Groeneveld or equivalent automatic and centralized lubrication system | Required | Please Choose
P.02 | Grease points for all major pins of the boom and frame | Required | Please Choose
P.03 | Make and number of lubrication points of automatic lubrication system | State
Q | Serviceability
Q.01 | Fuel Tank Capacity | State |  |  | [L] or [US Gal.]
Q.02 | Diesel Exhaust Fluid (DEF) Tank Capacity | State |  |  | [L] or [US Gal.]
Q.03 | Cooling System Capacity | State |  |  | [L] or [US Gal.]
Q.04 | Engine Oil Capacity with Filter | State |  |  | [L] or [US Gal.]
Q.05 | Hydraulic Tank Capacity | State |  |  | [L] or [US Gal.]
Q.06 | Hydraulic System Capacity | State |  |  | [L] or [US Gal.]
Q.07 | Gearbox Fluid Capacity - Swing | State |  |  | [L] or [US Gal.]
Q.08 | Gearbox Fluid Capacity - Propel | State |  |  | [L] or [US Gal.]
R | Paint
R.01 | Pretreat - Iron, phosphate pretreatment to be used. | Required | Please Choose
R.02 | Adhesion - To meet ASTM D3359. | Required | Please Choose
R.03 | Corrosion - To meet ASTM D610. | Required | Please Choose
R.04 | Colour and Gloss Retention - To meet ASTM D1014. | Required | Please Choose
R.05 | Paint- To be lead free and used for prime and finish colors. | Required | Please Choose
S | Frame
S.01 | All major pinned connections on boom and stick accessible without the use of tools for NDT inspections | Preferred | Please Choose
S.02 | Allowable load ratings (Forces/Moments) on boom and stick (Fx, Fy, Fz, Mx, My, Mz) | Provide | Please Choose

## 8. Item #5- Medium Wheel Loader
Item 5: Medium Wheel Loader
Supplier's Name: |  | Make & Model of Proposed Equipment:
Item | Description | Requirements | Meets Requirements |  | Indicate any deviations from requirements and stated values.
|  |  | Yes | No
A | General Criteria
A.01 | Configuration - Medium Wheel Loader | Required | Please Choose
A.02 | Volume Capacity - Heaped Bucket Capacity greater than 1.5 cubic meters (2.0 cubic yards) | Required | Please Choose
A.03 | Power Requirements - Engine net power greater than 95kW (1275 hp) | Required | Please Choose
A.04 | Operating Weight - Operating weight of approximately 11,000kg (24,000lb) | Required | Please Choose
A.05 | Safety - Incorporate features that provide for ease of use and maximum safely for operator and the public. | Required | Please Choose
A.06 | Fuel Type - Electric power train technology | Preferred | Please Choose
A.07 | Fuel Type - To meet the City of Vancouver's goal of zero emissions, preference will be given to machines offered with electric drive train. Alternative energy will be considered (CNG, other) | State
B | Performance
B.01 | Rated Operating Capacity | State |  |  | [kg] or [lbs]
B.02 | Tipping Load - Straight | State |  |  | [kg] or [lbs]
B.03 | Tipping Load - Full Turn | State |  |  | [kg] or [lbs]
B.04 | Lifting Capacity at full height | State |  |  | [kg] or [lbs]
B.05 | Maximum grading angle with bucket | State |  |  | [degrees]
B.06 | Bucket raise time, ground to maximum height, with rated bucket load | State |  |  | [s]
B.07 | Bucket lower time, max. height to ground, empty | State |  |  | [s]
B.08 | Bucket dump time, with rated bucket load | State |  |  | [s]
C | Attachments and Options
C.01 | 4 in 1 bucket or grapple bucket available | Preferred | Please Choose
C.02 | Bobcat Attachment Compatibility - Unit preferred to be compatible with Bobcat skidsteer attachments | Preferred | Please Choose
C.03 | Bobtach Compatibility - Unit is preferred to be compatible with Bobtach quick attach technology | Preferred | Please Choose
C.04 | Standard bucket volume capacity | State |  |  | [cubic yd] or [cubic m]
C.05 | Optional bucket capacities available | State |  |  | [cubic yd] or [cubic m]
C.06 | List available attachments | State
D | Dimensions and Weight
D.01 | Operating Weight with standard bucket | State |  |  | [kg] or [lbs]
D.02 | Overall Length with Standard Bucket | State |  |  | [mm] or [in]
D.03 | Overall Length without Attachment | State |  |  | [mm] or [in]
D.04 | Overall Width with Standard Bucket | State |  |  | [mm] or [in]
D.05 | Overall Width without Attachment | State |  |  | [mm] or [in]
D.06 | Overall Height with lowered attachments | State |  |  | [mm] or [in]
D.07 | Maximum dump height/clearance | State |  |  | [mm] or [in]
D.08 | Maximum dump reach | State |  |  | [mm] or [in]
D.09 | Ground clearance | State |  |  | [mm] or [in]
D.10 | Turning Radius | State |  |  | [mm] or [in]
D.11 | Bi-directional Frame Articulation Angle | State |  |  | [degrees]
D.12 | Bi-directional Frame Oscillation Angle | State |  |  | [degrees]
E | Engine
E.01 | Primary Fuel Type - Electric or plug-in hybrid electric primary fuel type preferred | Preferred | Please Choose
E.02 | Electric - Battery charge time | State |  |  | [hours]
E.03 | Electric - Machine runtime on full battery charge | State |  |  | [hours]
E.04 | Electric - Electrical requirements for charging station | State |  |  | [V] and [A]
E.05 | Electric - Must be capable of intermittent charging | State
E.06 | Electric - Battery type | State
E.07 | Electric - Rated Battery life time | State |  |  | [hours]
E.08 | Electric - End of life Battery condition | State |  |  | [%]
E.09 | Electric - Battery charging must not produce hazardous gases | Required | Please Choose
E.10 | Electric - Maintenance free battery | Preferred | Please Choose
E.11 | Alternative Fuel Type - Alternative engine offered (CNG, other) | State
E.12 | Emissions - Tier IV Final compliant. | Required | Please Choose
E.13 | Compatible with Renewable Diesel (R100), if diesel powered | Required | Please Choose
E.14 | Engine must be easily accessible | Required | Please Choose
E.15 | Air intake location must not allow passage of dust, compost or contaminents | Required | Please Choose
E.16 | No required DEF systems or regeneration | Preferred | Please Choose
E.17 | Fuel Tank - Construction to be corrosion resistant | Required | Please Choose
E.18 | Engine Make and Model | State
E.19 | Engine Displacement | State |  |  | [cc]
E.20 | Engine Power | State |  |  | [hp]
E.21 | Engine Torque | State |  |  | [N-m] or [lb-ft]
E.22 | Fuel consumption at 60% duty cycle. | State |  |  | [L/hr] or [Gal/hr]
E.23 | Maximum permitted bio-fuel content. | State |  |  | [BXX] or [%]
E.24 | Type of emission controls, [SCR, EGR, DOC, DPF]. | State
E.25 | Fuel Tank Capacity | State |  |  | [L] or [Gal]
E.26 | Hours of continuous operation at full load (beginning with full fuel tank). | State |  |  | [hours]
E.27 | Tools required to access engine | State
E.28 | Engine cooling type | State
E.29 | Engine Idle Shutdown time | State
E.30 | Engine Rebuild Program | State
E.31 | Provide information on any available fuel saving functions, how they work and the reduction on performance if any. | State
F | Drive System
F.01 | Engine neutral position must allow unit to be towed without damaging transmission | Required | Please Choose
F.02 | 4 Wheel Drive | Required | Please Choose
F.03 | Creeper gear/speed available | Preferred | Please Choose |  | [km/h]
F.04 | Number of speed ranges | State
F.05 | Speed ranges for each gear | State |  |  | [km/h]
F.06 | Other information on drive system | State
G | Tires
G.01 | Rating - Must be rated for all weather conditions | Required | Please Choose
G.02 | Availability - To be available locally within 24 hours. | Required | Please Choose
G.03 | Manufacturers name, size and load rating. | State
G.04 | List available tire types | State
H | Hydraulic System
H.01 | Hydraulic Connections - Unit shall be equipped with quick connect couplers wherever possible | Required | Please Choose
H.02 | Attachment Connections - Unit shall be equipped with quick connect couplers for front bucket | Required | Please Choose
H.03 | Hydraulic Cooler - Unit shall be equipped with a high ambient temperature hydraulic cooler | Preferred | Please Choose
H.04 | Reservoir Gauge - Unit shall be equipped with a sight gauge with thermometer, easily accessible without use of tools | Preferred | Please Choose
H.05 | Diagnostic Indicators/Ports - LED lights on all hydraulic solenoid valves for ease of trouble shooting, test ports, easily accessible from outside panels | Preferred | Please Choose
H.06 | Oil Cooler Bypass - Unit shall be equipped with a cooler bypass for cold ambient temperature start-up | Preferred | Please Choose
H.07 | Primary Hydraulic Pressure | State |  |  | [psi]
H.08 | Primary Hydraulic Flow | State |  |  | [gpm]
H.09 | Auxiliary Hydraulic Pressure | State |  |  | [psi]
H.10 | Auxiliary Hydraulic Flow | State |  |  | [gpm]
H.11 | Hydraulic Fluid Type | State
I | Suspension
I.01 | Ride Control - Unit shall be equipped with Ride Control | Required | Please Choose
J | Brakes
J.01 | Operating Brake Type | State
J.02 | Parking Brake Type | State
K | Safety
K.01 | Roll Over Protective Structure (ROPS) - ISO 3471 Compliant | Required | Please Choose
K.02 | Falling Object Protective Structure (FOPS) - ISO 3449 Compliant | Required | Please Choose
K.03 | Interlock - Unit shall be equipped with an interlock device to prevent engine cranking unless in Neutral position | Required | Please Choose
K.04 | Seat Safety Switch - Shut down engine if operator leaves seat while shifter is not in Neutral | Required | Please Choose
K.05 | Exhaust After Treatment System - To be easily accessible, protected from operating environment, and heat shielded | Required | Please Choose
K.06 | Backup Camera - Unit shall be equipped with backup camera and monitor in operator station | Preferred | Please Choose
K.07 | Backup Alarm - Unit shall be equipped with an audible alarm that sounds when travelling in reverse | Preferred | Please Choose
K.08 | Audible Horn - Operator station to have horn for alerting persons in work area | Required | Please Choose
K.09 | Optional Fire Suppression System - Unit shall be able, if required, to be equipped with automatic fire suppession system for waste handling and dust prone environment | Required | Please Choose
K.10 | Optional cage to protect windshield - Unit shall be able, if required, to be equipped with additional windshield cage | Required | Please Choose
K.11 | Optional Guarding and Underbody protection available - Unit shall be able, if required, to be equipped with additional body and underbody guarding | Required | Please Choose
K.12 | Lock cartridges for loader arms | Optional | Please Choose
K.13 | External Sound level - 5 meters from equipment at 1200 rpm engine speed | State |  |  | [dB]
K.14 | Internal Sound level - Inside cab at 1200 rpm engine speed | State |  |  | [dB]
L | Electrical System
L.01 | Batteries - Unit shall be equipped with maintenance free batteries. | Required | Please Choose
L.02 | Wiring - All wiring to be color coded. Continuously numbered, encased in a protective loom and sealed connectors used to prevent corrosion. | Required | Please Choose
L.03 | Starting Temperature - Starting system capable of starting vehicle as low as -10 degrees Celsius. | Required | Please Choose
L.04 | System Voltage | State |  |  | [V]
L.05 | Number of batteries | State
L.06 | Battery Capacity | State |  |  | [Ah]
L.07 | Alternator Rating | State |  |  | [A]
L.08 | Mininum Ambient Temperature Starting System is capable of starting vehicle in | State |  |  | [° Celsius]
L.09 | Other information on electrical system | State
M | Lighting and Mirrors
M.01 | Flashing LED amber/blue lights mounted above roof line, unobstructed 360 degree view | Required | Please Choose
M.02 | Rear view and side view mirrors to be heated and controlled within the cab | Required | Please Choose
M.03 | Head lights, signal lights, and backup lights - Quantity and type | State
M.04 | Spot Lights Availability - Quantity, position, and type | State
N | Cab
N.01 | Visibility - Unobstructed 360 degree field of view at all times | Required | Please Choose
N.02 | Climate Control - HVAC equipped cab | Required | Please Choose
N.03 | Operator Seat - Fully adjustable bucket seat with suspension, hip restraint and lumbar support | Required | Please Choose
N.04 | Seat Belt - 3-point retractable occupant seat belt shall be in compliance with Worksafe BC Safety Regulations. | Required | Please Choose
N.05 | Pressurized Cab - Positive pressure cab to eliminate ingress of particles from work site | Required | Please Choose
N.06 | Air Filter - Cab shall be equipped with replaceable air filter | Required | Please Choose
N.07 | Lighting - Cab equipped with roof-mounted work lights | Required | Please Choose
N.08 | Window Washing - Front and rear windows to be equipped with wipers and wash fluid | Required | Please Choose
N.09 | Cab dimensions | State |  |  | [mm] or [in]
N.10 | In-Cab storage availability | State
N.11 | Standard cabin filter type | State
N.12 | List available/optional filter types | State
N.13 | Other information pertaining to cab | State
O | Controls, Instrumentation and Diagnostics
O.01 | Instrumentaion, Engine/Hydraulics - To provide operator with the following information: engine RPM, fuel level, hour meter, battery voltage, engine temperature, engine oil pressure, hydraulic system temperature. | Required | Please Choose
O.02 | Diagnostics - Constantly monitors and self diagnoses all electrical components, hydraulic valves, switches, sensors and engine controls | Required | Please Choose
O.03 | Diagnostic Port - Computer interface for more in-depth diagnostic testing. | Required | Please Choose
O.04 | Float Hold - Control for bucket height and orientation hold | Required | Please Choose
O.05 | Bucket position indicator | Preferred | Please Choose
O.06 | Operator controls type for machine operation | State
O.07 | Float Hold - Control type | State
P | Lubrication
P.01 | Automated Lubrication System - Unit shall be equipped with a Groeneveld or equivalent automatic and centralized lubrication system | Required | Please Choose
P.02 | Grease points for all major pins of the boom and frame | Required | Please Choose
P.03 | Make and number of lubrication points of automatic lubrication system | State
Q | Serviceability
Q.01 | Fuel Tank Capacity | State |  |  | [L] or [US Gal.]
Q.02 | Diesel Exhaust Fluid (DEF) Tank Capacity | State |  |  | [L] or [US Gal.]
Q.03 | Cooling System Capacity | State |  |  | [L] or [US Gal.]
Q.04 | Engine Oil Capacity with Filter | State |  |  | [L] or [US Gal.]
Q.05 | Hydraulic Tank Capacity | State |  |  | [L] or [US Gal.]
Q.06 | Hydraulic System Capacity | State |  |  | [L] or [US Gal.]
Q.07 | Gearbox Fluid Capacity - Swing | State |  |  | [L] or [US Gal.]
Q.08 | Gearbox Fluid Capacity - Propel | State |  |  | [L] or [US Gal.]
R | Paint
R.01 | Pretreat - Iron, phosphate pretreatment to be used. | Required | Please Choose
R.02 | Adhesion - To meet ASTM D3359. | Required | Please Choose
R.03 | Corrosion - To meet ASTM D610. | Required | Please Choose
R.04 | Colour and Gloss Retention - To meet ASTM D1014. | Required | Please Choose
R.05 | Paint- To be lead free and used for prime and finish colors. | Required | Please Choose
S | Frame
S.01 | All major pinned connections on boom and stick accessible without the use of tools for NDT inspections | Preferred | Please Choose
S.02 | Allowable load ratings (Forces/Moments) on boom and stick (Fx, Fy, Fz, Mx, My, Mz) | Provide | Please Choose

## 9. Item #6 - Large Wheel Loader
Item 6: Large Wheel Loader
Supplier's Name: |  | Make & Model of Proposed Equipment:
Item | Description | Requirements | Meets Requirements |  | Indicate any deviations from requirements and stated values.
|  |  | Yes | No
A | General Criteria
A.01 | Configuration - Large Wheel Loader | Required | Please Choose
A.02 | Volume Capacity - Heaped Bucket Capacity greater than 2.3 cubic meters (3.0 cubic yards) | Required | Please Choose
A.03 | Power Requirements - Engine net power greater than 130kW (175 hp) | Required | Please Choose
A.04 | Operating Weight - Operating weight of approximately 14,500kg (32,000lb) | Required | Please Choose
A.05 | Safety - Incorporate features that provide for ease of use and maximum safely for operator and the public. | Required | Please Choose
A.06 | Fuel Type - Electric power train technology | Preferred | Please Choose
A.07 | Fuel Type - To meet the City of Vancouver's goal of zero emissions, preference will be given to machines offered with electric drive train. Alternative energy will be considered (CNG, other) | State
B | Performance
B.01 | Rated Operating Capacity | State |  |  | [kg] or [lbs]
B.02 | Tipping Load - Straight | State |  |  | [kg] or [lbs]
B.03 | Tipping Load - Full Turn | State |  |  | [kg] or [lbs]
B.04 | Lifting Capacity at full height | State |  |  | [kg] or [lbs]
B.05 | Maximum grading angle with bucket | State |  |  | [degrees]
B.06 | Bucket raise time, ground to maximum height, with rated bucket load | State |  |  | [s]
B.07 | Bucket lower time, max. height to ground, empty | State |  |  | [s]
B.08 | Bucket dump time, with rated bucket load | State |  |  | [s]
C | Attachments and Options
C.01 | 4 in 1 bucket or grapple bucket available | Preferred | Please Choose
C.02 | Bobcat Attachment Compatibility - Unit preferred to be compatible with Bobcat skidsteer attachments | Preferred | Please Choose
C.03 | Bobtach Compatibility - Unit is preferred to be compatible with Bobtach quick attach technology | Preferred | Please Choose
C.04 | Standard bucket volume capacity | State |  |  | [cubic yd] or [cubic m]
C.05 | Optional bucket capacities available | State |  |  | [cubic yd] or [cubic m]
C.06 | List available attachments | State
D | Dimensions and Weight
D.01 | Operating Weight with standard bucket | State |  |  | [kg] or [lbs]
D.02 | Overall Length with Standard Bucket | State |  |  | [mm] or [in]
D.03 | Overall Length without Attachment | State |  |  | [mm] or [in]
D.04 | Overall Width with Standard Bucket | State |  |  | [mm] or [in]
D.05 | Overall Width without Attachment | State |  |  | [mm] or [in]
D.06 | Overall Height with lowered attachments | State |  |  | [mm] or [in]
D.07 | Maximum dump height/clearance | State |  |  | [mm] or [in]
D.08 | Maximum dump reach | State |  |  | [mm] or [in]
D.09 | Ground clearance | State |  |  | [mm] or [in]
D.10 | Turning Radius | State |  |  | [mm] or [in]
D.11 | Bi-directional Frame Articulation Angle | State |  |  | [degrees]
D.12 | Bi-directional Frame Oscillation Angle | State |  |  | [degrees]
E | Engine
E.01 | Primary Fuel Type - Electric or plug-in hybrid electric primary fuel type preferred | Preferred | Please Choose
E.02 | Electric - Battery charge time | State |  |  | [hours]
E.03 | Electric - Machine runtime on full battery charge | State |  |  | [hours]
E.04 | Electric - Electrical requirements for charging station | State |  |  | [V] and [A]
E.05 | Electric - Must be capable of intermittent charging | State
E.06 | Electric - Battery type | State
E.07 | Electric - Rated Battery life time | State |  |  | [hours]
E.08 | Electric - End of life Battery condition | State |  |  | [%]
E.09 | Electric - Battery charging must not produce hazardous gases | Required | Please Choose
E.10 | Electric - Maintenance free battery | Preferred | Please Choose
E.11 | Alternative Fuel Type - Alternative engine offered (CNG, other) | State
E.12 | Emissions - Tier IV Final compliant. | Required | Please Choose
E.13 | Compatible with Renewable Diesel (R100), if diesel powered | Required | Please Choose
E.14 | Engine must be easily accessible | Required | Please Choose
E.15 | Air intake location must not allow passage of dust, compost or contaminents | Required | Please Choose
E.16 | No required DEF systems or regeneration | Preferred | Please Choose
E.17 | Fuel Tank - Construction to be corrosion resistant | Required | Please Choose
E.18 | Engine Make and Model | State
E.19 | Engine Displacement | State |  |  | [cc]
E.20 | Engine Power | State |  |  | [hp]
E.21 | Engine Torque | State |  |  | [N-m] or [lb-ft]
E.22 | Fuel consumption at 60% duty cycle. | State |  |  | [L/hr] or [Gal/hr]
E.23 | Maximum permitted bio-fuel content. | State |  |  | [BXX] or [%]
E.24 | Type of emission controls, [SCR, EGR, DOC, DPF]. | State
E.25 | Fuel Tank Capacity | State |  |  | [L] or [Gal]
E.26 | Hours of continuous operation at full load (beginning with full fuel tank). | State |  |  | [hours]
E.27 | Tools required to access engine | State
E.28 | Engine cooling type | State
E.29 | Engine Idle Shutdown time | State
E.30 | Engine Rebuild Program | State
E.31 | Provide information on any available fuel saving functions, how they work and the reduction on performance if any. | State
F | Drive System
F.01 | Engine neutral position must allow unit to be towed without damaging transmission | Required | Please Choose
F.02 | 4 Wheel Drive | Required | Please Choose
F.03 | Creeper gear/speed available | Preferred | Please Choose |  | [km/h]
F.04 | Number of speed ranges | State
F.05 | Speed ranges for each gear | State |  |  | [km/h]
F.06 | Other information on drive system | State
G | Tires
G.01 | Rating - Must be rated for all weather conditions | Required | Please Choose
G.02 | Availability - To be available locally within 24 hours. | Required | Please Choose
G.03 | Manufacturers name, size and load rating. | State
G.04 | List available tire types | State
H | Hydraulic System
H.01 | Hydraulic Connections - Unit shall be equipped with quick connect couplers wherever possible | Required | Please Choose
H.02 | Attachment Connections - Unit shall be equipped with quick connect couplers for front bucket | Required | Please Choose
H.03 | Hydraulic Cooler - Unit shall be equipped with a high ambient temperature hydraulic cooler | Preferred | Please Choose
H.04 | Reservoir Gauge - Unit shall be equipped with a sight gauge with thermometer, easily accessible without use of tools | Preferred | Please Choose
H.05 | Diagnostic Indicators/Ports - LED lights on all hydraulic solenoid valves for ease of trouble shooting, test ports, easily accessible from outside panels | Preferred | Please Choose
H.06 | Oil Cooler Bypass - Unit shall be equipped with a cooler bypass for cold ambient temperature start-up | Preferred | Please Choose
H.07 | Primary Hydraulic Pressure | State |  |  | [psi]
H.08 | Primary Hydraulic Flow | State |  |  | [gpm]
H.09 | Auxiliary Hydraulic Pressure | State |  |  | [psi]
H.10 | Auxiliary Hydraulic Flow | State |  |  | [gpm]
H.11 | Hydraulic Fluid Type | State
I | Suspension
I.01 | Ride Control - Unit shall be equipped with Ride Control | Required | Please Choose
J | Brakes
J.01 | Operating Brake Type | State
J.02 | Parking Brake Type | State
K | Safety
K.01 | Roll Over Protective Structure (ROPS) - ISO 3471 Compliant | Required | Please Choose
K.02 | Falling Object Protective Structure (FOPS) - ISO 3449 Compliant | Required | Please Choose
K.03 | Interlock - Unit shall be equipped with an interlock device to prevent engine cranking unless in Neutral position | Required | Please Choose
K.04 | Seat Safety Switch - Shut down engine if operator leaves seat while shifter is not in Neutral | Required | Please Choose
K.05 | Exhaust After Treatment System - To be easily accessible, protected from operating environment, and heat shielded | Required | Please Choose
K.06 | Backup Camera - Unit shall be equipped with backup camera and monitor in operator station | Preferred | Please Choose
K.07 | Backup Alarm - Unit shall be equipped with an audible alarm that sounds when travelling in reverse | Preferred | Please Choose
K.08 | Audible Horn - Operator station to have horn for alerting persons in work area | Required | Please Choose
K.09 | Optional Fire Suppression System - Unit shall be able, if required, to be equipped with automatic fire suppession system for waste handling and dust prone environment | Required | Please Choose
K.10 | Optional cage to protect windshield - Unit shall be able, if required, to be equipped with additional windshield cage | Required | Please Choose
K.11 | Optional Guarding and Underbody protection available - Unit shall be able, if required, to be equipped with additional body and underbody guarding | Required | Please Choose
K.12 | Lock cartridges for loader arms | Optional | Please Choose
K.13 | External Sound level - 5 meters from equipment at 1200 rpm engine speed | State |  |  | [dB]
K.14 | Internal Sound level - Inside cab at 1200 rpm engine speed | State |  |  | [dB]
L | Electrical System
L.01 | Batteries - Unit shall be equipped with maintenance free batteries. | Required | Please Choose
L.02 | Wiring - All wiring to be color coded. Continuously numbered, encased in a protective loom and sealed connectors used to prevent corrosion. | Required | Please Choose
L.03 | Starting Temperature - Starting system capable of starting vehicle as low as -10 degrees Celsius. | Required | Please Choose
L.04 | System Voltage | State |  |  | [V]
L.05 | Number of batteries | State
L.06 | Battery Capacity | State |  |  | [Ah]
L.07 | Alternator Rating | State |  |  | [A]
L.08 | Mininum Ambient Temperature Starting System is capable of starting vehicle in | State |  |  | [° Celsius]
L.09 | Other information on electrical system | State
M | Lighting and Mirrors
M.01 | Flashing LED amber/blue lights mounted above roof line, unobstructed 360 degree view | Required | Please Choose
M.02 | Rear view and side view mirrors to be heated and controlled within the cab | Required | Please Choose
M.03 | Head lights, signal lights, and backup lights - Quantity and type | State
M.04 | Spot Lights Availability - Quantity, position, and type | State
N | Cab
N.01 | Visibility - Unobstructed 360 degree field of view at all times | Required | Please Choose
N.02 | Climate Control - HVAC equipped cab | Required | Please Choose
N.03 | Operator Seat - Fully adjustable bucket seat with suspension, hip restraint and lumbar support | Required | Please Choose
N.04 | Seat Belt - 3-point retractable occupant seat belt shall be in compliance with Worksafe BC Safety Regulations. | Required | Please Choose
N.05 | Pressurized Cab - Positive pressure cab to eliminate ingress of particles from work site | Required | Please Choose
N.06 | Air Filter - Cab shall be equipped with replaceable air filter | Required | Please Choose
N.07 | Lighting - Cab equipped with roof-mounted work lights | Required | Please Choose
N.08 | Window Washing - Front and rear windows to be equipped with wipers and wash fluid | Required | Please Choose
N.09 | Cab dimensions | State |  |  | [mm] or [in]
N.10 | In-Cab storage availability | State
N.11 | Standard cabin filter type | State
N.12 | List available/optional filter types | State
N.13 | Other information pertaining to cab | State
O | Controls, Instrumentation and Diagnostics
O.01 | Instrumentaion, Engine/Hydraulics - To provide operator with the following information: engine RPM, fuel level, hour meter, battery voltage, engine temperature, engine oil pressure, hydraulic system temperature. | Required | Please Choose
O.02 | Diagnostics - Constantly monitors and self diagnoses all electrical components, hydraulic valves, switches, sensors and engine controls | Required | Please Choose
O.03 | Diagnostic Port - Computer interface for more in-depth diagnostic testing. | Required | Please Choose
O.04 | Float Hold - Control for bucket height and orientation hold | Required | Please Choose
O.05 | Bucket position indicator | Preferred | Please Choose
O.06 | Operator controls type for machine operation | State
O.07 | Float Hold - Control type | State
P | Lubrication
P.01 | Automated Lubrication System - Unit shall be equipped with a Groeneveld or equivalent automatic and centralized lubrication system | Required | Please Choose
P.02 | Grease points for all major pins of the boom and frame | Required | Please Choose
P.03 | Make and number of lubrication points of automatic lubrication system | State
Q | Serviceability
Q.01 | Fuel Tank Capacity | State |  |  | [L] or [US Gal.]
Q.02 | Diesel Exhaust Fluid (DEF) Tank Capacity | State |  |  | [L] or [US Gal.]
Q.03 | Cooling System Capacity | State |  |  | [L] or [US Gal.]
Q.04 | Engine Oil Capacity with Filter | State |  |  | [L] or [US Gal.]
Q.05 | Hydraulic Tank Capacity | State |  |  | [L] or [US Gal.]
Q.06 | Hydraulic System Capacity | State |  |  | [L] or [US Gal.]
Q.07 | Gearbox Fluid Capacity - Swing | State |  |  | [L] or [US Gal.]
Q.08 | Gearbox Fluid Capacity - Propel | State |  |  | [L] or [US Gal.]
R | Paint
R.01 | Pretreat - Iron, phosphate pretreatment to be used. | Required | Please Choose
R.02 | Adhesion - To meet ASTM D3359. | Required | Please Choose
R.03 | Corrosion - To meet ASTM D610. | Required | Please Choose
R.04 | Colour and Gloss Retention - To meet ASTM D1014. | Required | Please Choose
R.05 | Paint- To be lead free and used for prime and finish colors. | Required | Please Choose
S | Frame
S.01 | All major pinned connections on boom and stick accessible without the use of tools for NDT inspections | Preferred | Please Choose
S.02 | Allowable load ratings (Forces/Moments) on boom and stick (Fx, Fy, Fz, Mx, My, Mz) | Provide | Please Choose

## 10. Item #7 - Backhoe Loader
Item 7: Backhoe Loader
Supplier's Name: |  | Make & Model of Proposed Equipment:
Item | Description | Requirements | Meets Requirements |  | Indicate any deviations from requirements and stated values.
|  |  | Yes | No
A | General Criteria
A.01 | Confirguration - Backhoe Loader | Required | Please Choose
A.02 | Loader Volume Capacity - Loader bucket shall be able to carry greater than 0.75 cubic meters (1.0 cubic yards) | Required | Please Choose
A.03 | Loader Lift Capacity - Loader shall be able to lift greater than 3,500 kg (7,700 lb) at full height | Required | Please Choose
A.04 | Backhoe Digging Depth - Backhoe shall be capable of digging 4.7 meters (15.4 feet) below ground level | Required | Please Choose
A.05 | Backhoe Digging Force - Backhoe shall have digging force greater than 65 kN (14,600 lbf) | Required | Please Choose
A.06 | Backhoe Lifting Capacity - Backhoe shall be capable of lifting greater than 1,900 kg (4,200 lb) at 3.6 m (12 ft) lift height | Required | Please Choose
A.07 | Required Net Power - Engine power greater than 78kW (105 hp) at 2,200 RPM per ISO 9249 | Required | Please Choose
A.08 | Operating Weight - Maximum operating weight of at least 11,000 kg (24,200 lb) | Required | Please Choose
A.09 | Safety - Incorporate features that provide for ease of use and maximum safely for operator and the public. | Required | Please Choose
A.10 | Fuel Type - Electric power train technology | Preferred | Please Choose
A.11 | Fuel Type - To meet the City of Vancouver's goal of zero emissions, preference will be given to machines offered with electric drive train. Alternative energy will be considered (CNG, other) | State
B | Performance
B.01 | Loader Tipping Load - Straight | State |  |  | [kg] or [lbs]
B.02 | Loader Tipping Load - Full Turn | State |  |  | [kg] or [lbs]
B.03 | Loader Lifting Capacity at full height | State |  |  | [kg] or [lbs]
B.04 | Backhoe Tipping Load - Straight | State |  |  | [kg] or [lbs]
B.05 | Backhoe Tipping Load - Full Turn | State |  |  | [kg] or [lbs]
B.06 | Backhoe Lifting Capacity at full height | State |  |  | [kg] or [lbs]
B.07 | Backhoe Digging Force | State |  |  | [N] or [lbs]
B.08 | Maximum grading angle with Loader bucket | State |  |  | [degrees]
B.09 | Loader - Bucket raise time, ground to max. height, with rated bucket load | State |  |  | [s]
B.10 | Loader - Bucket lower time, max. height to ground, empty | State |  |  | [s]
B.11 | Loader - Bucket dump time, with rated bucket load | State |  |  | [s]
B.12 | Backhoe - Bucket raise time, ground to max. height, with rated bucket load | State |  |  | [s]
B.13 | Backhoe - Bucket lower time, max. height to ground, empty | State |  |  | [s]
B.14 | Backhoe - Bucket dump time, with rated bucket load | State |  |  | [s]
C | Attachments and Options
C.01 | 4 in 1 Loader bucket or grapple bucket available | Required | Please Choose
C.02 | Option shall be available for backhoe bucket to be ordered with thumb or grapple | Required | Please Choose
C.03 | Option shall be available for loader bucket to be ordered with position indicator | Required | Please Choose
C.04 | Option shall be available for unit to be ordered with additional counterweight(s) for additional loading capacity | Required | Please Choose
C.05 | Option shall be available for unit to be ordered with backhoe boom or stick extension for additional reach | Required | Please Choose
C.06 | Loader bucket capacities available | State |  |  | [cubic yd] or [cubic m]
C.07 | Backhoe bucket capacities available | State |  |  | [cubic yd] or [cubic m]
C.08 | List available attachments | State
D | Dimensions and Weight
D.01 | Overall Length with Standard Loader and Backhoe Bucket | State |  |  | [mm] or [in]
D.02 | Overall Length without Buckets or attachments | State |  |  | [mm] or [in]
D.03 | Overall Length with standard Loader and Backhoe Bucket and outriggers engaged | State |  |  | [mm] or [in]
D.04 | Overall Width with Standard Buckets | State |  |  | [mm] or [in]
D.05 | Overall Width without Buckets or attachments | State |  |  | [mm] or [in]
D.06 | Overall Width with Standard Buckets and outriggers engaged | State |  |  | [mm] or [in]
D.07 | Overall Height with lowered attachments | State |  |  | [mm] or [in]
D.08 | Overall Height with raised attachments, standard buckets | State |  |  | [mm] or [in]
D.09 | Loader - Maximum dump height/clearance | State |  |  | [mm] or [in]
D.10 | Loader - Maximum dump reach | State |  |  | [mm] or [in]
D.11 | Backhoe - Maximum dump height/clearance | State |  |  | [mm] or [in]
D.12 | Backhoe - Maximum dump reach | State |  |  | [mm] or [in]
D.13 | Bucket rotation range for backhoe | State |  |  | [degrees]
D.14 | Maximum digging depth for backhoe | State |  |  | [mm] or [in]
D.15 | Ground clearance | State |  |  | [mm] or [in]
D.16 | Operating Weight with standard buckets | State |  |  | [kg] or [lbs]
D.17 | Operating Weight with standard buckets and counterweight(s) | State |  |  | [kg] or [lbs]
D.18 | Turning Radius | State |  |  | [mm] or [in]
D.19 | Bi-directional Frame Articulation Angle | State |  |  | [degrees]
D.20 | Bi-directional Frame Oscillation Angle | State |  |  | [degrees]
E | Engine
E.01 | Primary Fuel Type - Electric or plug-in hybrid electric primary fuel type preferred | Preferred | Please Choose
E.02 | Electric - Battery charge time | State |  |  | [hours]
E.03 | Electric - Machine runtime on full battery charge | State |  |  | [hours]
E.04 | Electric - Electrical requirements for charging station | State |  |  | [V] and [A]
E.05 | Electric - Must be capable of intermittent charging | State
E.06 | Electric - Battery type | State
E.07 | Electric - Rated Battery life time | State |  |  | [hours]
E.08 | Electric - End of life Battery condition | State |  |  | [%]
E.09 | Electric - Battery charging must not produce hazardous gases | Required | Please Choose
E.10 | Electric - Maintenance free battery | Preferred | Please Choose
E.11 | Alternative Fuel Type - Alternative engine offered (CNG, other) | State
E.12 | Emissions - Tier IV Final compliant. | Required | Please Choose
E.13 | Compatible with Renewable Diesel (R100), if diesel powered | Required | Please Choose
E.14 | Engine must be easily accessible | Required | Please Choose
E.15 | Air intake location must not allow passage of dust, compost or contaminents | Required | Please Choose
E.16 | No required DEF systems or regeneration | Preferred | Please Choose
E.17 | Fuel Tank - Construction to be corrosion resistant | Required | Please Choose
E.18 | Engine Make and Model | State
E.19 | Engine Displacement | State |  |  | [cc]
E.20 | Engine Power | State |  |  | [hp]
E.21 | Engine Torque | State |  |  | [N-m] or [lb-ft]
E.22 | Fuel consumption at 60% duty cycle. | State |  |  | [L/hr] or [Gal/hr]
E.23 | Maximum permitted bio-fuel content. | State |  |  | [BXX] or [%]
E.24 | Type of emission controls, [SCR, EGR, DOC, DPF]. | State
E.25 | Fuel Tank Capacity | State |  |  | [L] or [Gal]
E.26 | Hours of continuous operation at full load (beginning with full fuel tank). | State |  |  | [hours]
E.27 | Tools required to access engine | State
E.28 | Engine cooling type | State
E.29 | Engine Idle Shutdown time | State
E.30 | Engine Rebuild Program | State
E.31 | Provide information on any available fuel saving functions, how they work and the reduction on performance if any. | State
F | Drive System
F.01 | Engine neutral position must allow unit to be towed without damaging transmission | Required | Please Choose
F.02 | 4 Wheel Drive | Required | Please Choose
F.03 | Creeper gear/speed available | Preferred | Please Choose |  | [km/h]
F.04 | Number of speed ranges | State
F.05 | Speed ranges for each gear | State |  |  | [km/h]
F.06 | Other information on drive system | State
G | Tires
G.01 | Rating - Must be rated for all weather conditions | Required | Please Choose
G.02 | Availability - To be available locally within 24 hours. | Required | Please Choose
G.03 | Manufacturers name, size and load rating. | State
G.04 | List available tire types | State
H | Hydraulic System
H.01 | Hydraulic Connections - Unit shall be equipped with quick connect couplers wherever possible | Required | Please Choose
H.02 | Optional Attachment Connections - Option shall be available for unit to be ordered with quick connect couplers for front bucket and backhoe | Required | Please Choose
H.03 | Optional Auxiliary Circuit - Option shall be available for unit to be ordered with one way or two way auxiliary hydraulic flow | Required | Please Choose
H.04 | Hydraulic Cooler - Unit shall be equipped with a high ambient temperature hydraulic cooler | Preferred | Please Choose
H.05 | Reservoir Gauge - Unit shall be equipped with a sight gauge with thermometer, easily accessible without use of tools | Preferred | Please Choose
H.06 | Diagnostic Indicators/Ports - LED lights on all hydraulic solenoid valves for ease of trouble shooting, test ports, easily accessible from outside panels | Preferred | Please Choose
H.07 | Oil Cooler Bypass - Unit shall be equipped with a cooler bypass for cold ambient temperature start-up | Preferred | Please Choose
H.08 | Primary Hydraulic Pressure | State |  |  | [psi]
H.09 | Primary Hydraulic Flow | State |  |  | [gpm]
H.10 | Auxiliary Hydraulic Pressure | State |  |  | [psi]
H.11 | Auxiliary Hydraulic Flow | State |  |  | [gpm]
H.12 | Hydraulic Fluid Type | State
I | Suspension
I.01 | Equipped with Ride Control | Required | Please Choose
J | Brakes
J.01 | Operating Brake Type | State
J.02 | Parking Brake Type | State
K | Safety
K.01 | Roll Over Protective Structure (ROPS) - ISO 3471 Compliant | Required | Please Choose
K.02 | Falling Object Protective Structure (FOPS) - ISO 3449 Compliant | Required | Please Choose
K.03 | Interlock - Unit shall be equipped with an interlock device to prevent engine cranking unless in Neutral position | Required | Please Choose
K.04 | Seat Safety Switch - Shut down engine if operator leaves seat while shifter is not in Neutral | Required | Please Choose
K.05 | Exhaust After Treatment System - To be easily accessible, protected from operating environment, and heat shielded | Required | Please Choose
K.06 | Backup Camera - Unit shall be equipped with backup camera and monitor in operator station | Preferred | Please Choose
K.07 | Backup Alarm - Unit shall be equipped with an audible alarm that sounds when travelling in reverse | Preferred | Please Choose
K.08 | Audible Horn - Operator station to have horn for alerting persons in work area | Required | Please Choose
K.09 | Optional Fire Suppression System - Unit shall be able, if required, to be equipped with automatic fire suppession system for waste handling and dust prone environment | Required | Please Choose
K.10 | Optional cage to protect windshield - Unit shall be able, if required, to be equipped with additional windshield cage | Required | Please Choose
K.11 | Optional Guarding and Underbody protection available - Unit shall be able, if required, to be equipped with additional body and underbody guarding | Required | Please Choose
K.12 | Outriggers - Backhoe shall be equipped with outriggers for added stability | Required | Please Choose
K.13 | Lock cartridges for loader arms | Optional | Please Choose
K.14 | External Sound level - 5 meters from equipment at 1200 rpm engine speed | State |  |  | [dB]
K.15 | Internal Sound level - Inside cab at 1200 rpm engine speed | State |  |  | [dB]
L | Electrical System
L.01 | Batteries - Unit shall be equipped with maintenance free batteries. | Required | Please Choose
L.02 | Wiring - All wiring to be color coded. Continuously numbered, encased in a protective loom and sealed connectors used to prevent corrosion. | Required | Please Choose
L.03 | Starting Temperature - Starting system capable of starting vehicle as low as -10 degrees Celsius. | Required | Please Choose
L.04 | System Voltage | State |  |  | [V]
L.05 | Number of batteries | State
L.06 | Battery Capacity | State |  |  | [Ah]
L.07 | Alternator Rating | State |  |  | [A]
L.08 | Mininum Ambient Temperature Starting System is capable of starting vehicle in | State |  |  | [° Celsius]
L.09 | Other information on electrical system | State
M | Lighting and Mirrors
M.01 | Flashing LED amber/blue lights mounted above roof line, unobstructed 360 degree view | Required | Please Choose
M.02 | Rear view and side view mirrors to be heated and controlled within the cab | Required | Please Choose
M.03 | Head lights, signal lights, and backup lights - Quantity and type | State
M.04 | Spot Lights Availability - Quantity, position, and type | State
N | Cab
N.01 | Visibility - Unobstructed 360 degree field of view at all times | Required | Please Choose
N.02 | Climate Control - HVAC equipped cab | Required | Please Choose
N.03 | Operator Seat - Fully adjustable bucket seat with suspension, hip restraint and lumbar support | Required | Please Choose
N.04 | Seat Belt - 3-point retractable occupant seat belt shall be in compliance with Worksafe BC Safety Regulations. | Required | Please Choose
N.05 | Pressurized Cab - Positive pressure cab to eliminate ingress of particles from work site | Required | Please Choose
N.06 | Air Filter - Cab shall be equipped with replaceable air filter | Required | Please Choose
N.07 | Lighting - Cab equipped with roof-mounted work lights | Required | Please Choose
N.08 | Window Washing - Front and rear windows to be equipped with wipers and wash fluid | Required | Please Choose
N.09 | Cab dimensions | State |  |  | [mm] or [in]
N.10 | In-Cab storage availability | State
N.11 | Standard cabin filter type | State
N.12 | List available/optional filter types | State
N.13 | Other information pertaining to cab | State
O | Controls, Instrumentation and Diagnostics
O.01 | Instrumentaion, Engine/Hydraulics - To provide operator with the following information: engine RPM, fuel level, hour meter, battery voltage, engine temperature, engine oil pressure, hydraulic system temperature. | Required | Please Choose
O.02 | Diagnostics - Constantly monitors and self diagnoses all electrical components, hydraulic valves, switches, sensors and engine controls | Required | Please Choose
O.03 | Diagnostic Port - Computer interface for more in-depth diagnostic testing. | Required | Please Choose
O.04 | Float Hold - Control for bucket height and orientation hold | Required | Please Choose
O.05 | Bucket position indicator | Preferred | Please Choose
O.06 | Electronic Fencing Technology - Backhoe shall be equipped with motion limiters for boom, stick, and bucket positioning | Preferred | Please Choose
O.07 | Operator controls type for loader and backhoe operations | State
O.08 | Float Hold - Control type | State
P | Lubrication |  | Please Choose
P.01 | Automated Lubrication System - Unit shall be equipped with a Groeneveld or equivalent automatic and centralized lubrication system | Required | Please Choose
P.02 | Grease points for all major pins of the boom and frame | Required | Please Choose
P.03 | Make and number of lubrication points of automatic lubrication system | State
Q | Serviceability
Q.01 | Fuel Tank Capacity | State |  |  | [L] or [US Gal.]
Q.02 | Diesel Exhaust Fluid (DEF) Tank Capacity | State |  |  | [L] or [US Gal.]
Q.03 | Cooling System Capacity | State |  |  | [L] or [US Gal.]
Q.04 | Engine Oil Capacity with Filter | State |  |  | [L] or [US Gal.]
Q.05 | Hydraulic Tank Capacity | State |  |  | [L] or [US Gal.]
Q.06 | Hydraulic System Capacity | State |  |  | [L] or [US Gal.]
Q.07 | Gearbox Fluid Capacity - Swing | State |  |  | [L] or [US Gal.]
Q.08 | Gearbox Fluid Capacity - Propel | State |  |  | [L] or [US Gal.]
R | Paint
R.01 | Pretreat - Iron, phosphate pretreatment to be used. | Required | Please Choose
R.02 | Adhesion - To meet ASTM D3359. | Required | Please Choose
R.03 | Corrosion - To meet ASTM D610. | Required | Please Choose
R.04 | Colour and Gloss Retention - To meet ASTM D1014. | Required | Please Choose
R.05 | Paint- To be lead free and used for prime and finish colors. | Required | Please Choose
S | Frame
S.01 | All major pinned connections on boom and stick accessible without the use of tools for NDT inspections | Preferred | Please Choose
S.02 | Allowable load ratings (Forces/Moments) on loader arms (Fx, Fy, Fz, Mx, My, Mz) | Provide | Please Choose
S.03 | Allowable load ratings (Forces/Moments) on backhoe boom and stick (Fx, Fy, Fz, Mx, My, Mz) | Provide | Please Choose