## 1. Cover
OFFERED BY
Company Name
SUPPLY AND DELIVERY OF 8 YARD REAR LOADING BODIES
REQUEST FOR PROPOSAL PS20200031
Instructions for completing these forms are located on Tab: 2. Instructions.
City of Vancouver Confidential Information
The information contained in this Request for Proposal is confidential and proprietary to the City of Vancouver and is to be used by the recipient solely for the purpose of responding to this RFP. This RFP shall be destroyed or returned to the City of Vancouver upon request.

## 2. Instructions
SUPPLY AND DELIVERY OF 8 YARD REAR LOADING BODIES
REQUEST FOR PROPOSAL PS20200031
Completing Appendix 1 - Technical Requirements
1 | Provide company name on Tab 1. Cover in cell highlighted in yellow.
2 | Tab 2. Instructions - These are the instructions for completing Appendix 1.
3 | Review Tabs 3 - 4. Complete as instructed below.
Appendix 1 - Technical Requirements
This Workbook contains multiple Tabs (or Worksheets). Please read the following instructions to ensure that the Proponent completes and/or reviews all the information required for each Tab.
* Please complete ONLY cells highlighted in YELLOW throughout this workbook*
For all "Required" City Conditions please check "Yes" if Proponent can meet the requirements as stated in the "Description" column; also provide the page # in the " Bidders Indicate Deviations and Stated Values" column where Proponent demonstrates ability to meet required condition if applicable. For all "Required" City Conditions please check "No" if Proponent cannot meet the requirements as stated in the "Description" column; please include a description of the Proponents proposed deviation from the stated requirements in the "Bidders Indicate Deviations and Stated Values" column.
For all "Provide" City Conditions please state Proponents response to the requirement as stated in the "Description" column in the "Proponents Indicative Deviations and Stated Value" column. Provide the page # in the "Bidder Page # Reference" column where Proponent demonstrates ability to meet required condition if applicable.
For all "State" City Conditions please state Proponents response to the requirement as stated in the "Description" column in the " Bidders Indicate All Deviations and Stated Values" column. Please state any applicable values in the suggested units. Please do not leave any "State" City Conditions blank. If information is unknown or unavailable, please state this in the "Bidders Indicate All Deviations and Stated Values" column. Provide the page # in the same column where Proponent demonstrates ability to meet required condition if applicable.

## 3. Specifications
Supplier's Name:________________________________________ |  | Make & Model of Proposed Equipment:_________________________________________
| Description | Requirements | Compliance Yes / No | Identify All Deviations / Stated Values
A | Overview
A.1 | The City requires two (2) 8-yard rear loading bodies plus the option to purchase additional units during the term of the contract, for refuse collection within the City of Vancouver. Size and functionality will be key considerations for the selection of this equipment, as the unit will be required to access narrow streets and paths and will be in use six days per week. The City is committed to reducing its environmental emissions and fossil fuel consumption. In order to reach target reductions, an electric vehicle chassis will be used with these bodies. The City intends to supply two (2) BYD 6F chassis to the Supplier for body fit-up and installation. | Required | Please Choose
A.1.1 | - Make and model of unit offered. | State
A.1.2 | - Data sheets of model offered. | State
B | Design
B.1 | Smooth walled, non-rib type body to be designed for mounting on a single axle chassis. Body to be mounted to an electric chassis (supplied by the City) such as a BYD 6F or equivalent. Body to be sealed to prevent leakage of liquid refuse. | Required | Please Choose
B.1.1 | - Supplier's electric chassis preference (make & model) if different than BYD 6F. | State
B.2 | Side Access Door - Side access door to be located at front to provide access into packer body. Prefer access to be located on curb side. A ladder or step is to be installed for operator access to the side door. Door must be a minimum of 1/8” thick. | Required | Please Choose
B.2.1 | - Location of access door | State
B.2.2 | - Method of access door securement | State
B.2.3 | - Door material and thickness | State
B.3 | Tool Holder - Three (3) shovel / rake holders positioned near the front of the body on the right side. | Required | Please Choose
B.4 | Cart Tipper - Fully adjustable, semi-automated, rear street side mounted, one (1) Perkins D6098 bin tipper system, complete with controls and all accessories. Area where tipper is mounted may have higher sill height to accommodate tipper. Remaining rear opening must meet minimum loading sill height requirements. Minimum hopper capacity requirements must be maintained. It is recommended that the bidder submit alternative tipper design solutions as this option will be evaluated on design and ease of maintenance. | Required | Please Choose
B.4.1 | - Special requirements for tipper system. | State
B.4.2 | - Alternative cart tipping solutions/designs. | State
B.4.3 | - If the cart tipping mechanism presents any issues regarding the load height or possible interference opportunities. | State
B.4.4 | - Width of tipper system. | State |  | inches
B.4.5 | - Ground clearance of system in transport orientation. | State |  | inches
B.4.6 | - If longer arms can be fitted to the Perkins D6098 tipper. | State
B.4.7 | - Provide literature and drawings of the tipper system. | Required | Please Choose
C | Dimensions
C.1 | Dimensions - Completed unit should have a travelling height of no more than 3.66 m (144 in) and a width of no more than 2.74 m (108 in). | Required | Please Choose
C.1.1 | - Maximum length of body. | State |  | inches
C.1.2 | - Maximum length of completed vehicle. | State |  | inches
C.1.3 | - Maximum height above chassis frame. | State |  | inches
C.1.4 | - Maximum height above chassis frame with hopper raised. | State |  | inches
C.1.5 | - Travelling height of completed vehicle. | State |  | inches
C.1.6 | - Width of body. | State |  | inches
C.1.7 | - Maximum width of completed vehicle (excluding mirrors). | State |  | inches
C.1.8 | - Maximum width of completed vehicle (including mirrors). | State |  | inches
C.1.9 | - Turning radius of completed unit – curb to curb. | State |  | feet
C.1.10 | - Turning radius or completed unit – wall to wall. | State |  | feet
C.1.11 | - Minimum cab trunnion dimension allowable for packer body. | State |  | inches
C.1.12 | - The hopper to rear tire clearance. | State |  | inches
C.1.13 | - Distance from the front of the body to center of gravity for the body and hopper with ejector plate in retracted position. | State |  | inches
C.1.14 | - Distance from the front of the body to center of gravity for the payload. | State |  | inches
C.1.15 | - Distance from trunnion to front of body. | State |  | inches
C.1.16 | - Overhang distance relative to center of rear axles. | State |  | inches
C.1.17 | - Departure angle of completed unit. | State |  | inches
C.2 | Body to be mounted as far forward as possible to minimize rear overhang. | Required | Please Choose
C.3 | Loading Sill Height - Prefer minimum loading sill height at rear of body. Assuming frame height of 1015 mm (40”), prefer loading sill height to be no more than 838 mm (33”) on unladen unit. | Required | Please Choose
C.3.1 | - Unladen and laden loading sill height relative to truck frame height. | State |  | inches
C.3.2 | - Unladen and laden loading sill height from grade. | State |  | inches
D | Payload & Weights
D.1 | Capacity - Body is to have a payload volume of approximately 6 cubic meters (8 cubic yards), excluding hopper. Body should be sized to optimize payload for specified chassis size. | Required | Please Choose
D.1.1 | - Maximum payload volume of body, excluding hopper. | State |  | cubic yards
D.2 | Minimum payload of 2,700 kg (5,952 lb.) is required without exceeding chassis GVW or legal axle loading. All weights should be stated including the weight of the chassis proposed. | Required | Please Choose
D.2.1 | - Tare weight of packer body complete with all hydraulics and fittings. | State |  | kilograms
D.2.2 | - Chassis weight that is being utilized for the payload calculation. | State |  | kilograms
D.2.3 | - Payload of completed unit with appropriate fluid levels and one (1) 100 kg driver. | State |  | kilograms
D.2.4 | - Weight distribution of completed unit (body and chassis) with appropriate fluid levels and one (1) 100 kg driver. | State
D.2.5 | - Weight distribution of completed unit (body and chassis) with appropriate fluid levels, one (1) 100 kg driver and maximum payload. | State
D.3 | Hopper Capacity - Hopper to have a payload volume of no less than 0.75 cubic meters (1 cubic yard). | Required | Please Choose
D.3.1 | - Maximum payload volume of hopper, considering loading sill height requirements | State |  | cubic yards
E | Materials & Construction
E.1 | Body should be built of abrasion resistant steel as follows:
E.1.1 | Floor – Minimum 3/16” 100,000 psi yield strength | Required | Please Choose
E.1.2 | Sides – Front – Minimum 3/16” | Required | Please Choose
E.1.3 | Sides – Rear – Minimum 1/8” AR500 | Required | Please Choose
E.1.4 | Hopper Floor – Minimum 1/4” AR500 | Required | Please Choose
E.1.5 | Ejection Plate – Minimum 1/8” AR500 | Required | Please Choose
E.1.6 | Packer Plate – Minimum 1/4” 100,000 psi yield strength | Required | Please Choose
E.2 | Body Construction - Body walls are to be designed and built to withstand the static pressure loads of the packing mechanism without deforming. All stiffeners, floor-wall joints, packer plate slide rail, etc. are to be 100% welded. Welds to be inspected at factory for penetration and defects. Body to have adequate reinforcing in area of suspensions (i.e. side rails and cross members). | Required | Please Choose
E.2.1 | - Material, size and shape of side wall reinforcements. | State
E.2.2 | - Number of side stiffeners and location. | State
E.2.3 | - If continuous or stitch welded. | State
E.2.4 | - Details of structural reinforcement provided in area of rear suspension. | State
E.3 | Hopper Locks - Hopper is to be hydraulically locked with no requirement for the operator to access the rear. | Required | Please Choose
E.4 | Rear Steps - One step on each side, maximum 50 cm. (20”) above ground level. Grab handle on side of body as well as on rear of body, positioned such that the operator can hang on to both grab handles at the same time while standing on the rear step. The step shall wrap around the rear of the vehicle, extending 8" from the rearmost structural vertical plane. Material to be “Grip strut” or equivalent. The design, bracing and size of the step is to be approved by a City of Vancouver Fleet and Manufacturing Services Engineer prior to fabrication. | Required | Please Choose
E.4.1 | - Material of steps. | State
E.4.2 | - Size of steps | State |  | inches
E.5 | Body Mounting - Contractor is responsible for permanently mounting body to chassis as well as all other necessary components to create a complete unit to the satisfaction of the City of Vancouver Equipment Engineer. Any relocation of chassis components to be contractor’s responsibility. The front and midpoint of the body should be fastened to the truck frame using suitable spring type mounts. | Required | Please Choose
E.5.1 | - Where body will be installed and by whom. | State
E.5.2 | - Any modification requirements to the chassis. | State
E.5.3 | - Whether spring type mounts will be used for fastening. | State
E.6 | Packing Plate - The pinch point opening should be not less than 150mm (6 in.). Prefer pinch point opening to be approximately 254 mm (10 in.). | Required | Please Choose
E.6.1 | - Pinch point opening | State |  | inches
E.6.2 | - Packing plate to include a bolt-on, replaceable rubber extension which will wipe the hopper floor during cycling to contain any liquid ejections or breaking glass. | Required | Please Choose
E.6.3 | - Width of rubber extension on packing plate. | State |  | inches
E.6.4 | - A bolt-on, removable rubber extension of approximately 4.5" in height shall be included on the tailgate. | Required | Please Choose
F | Operation
F.1 | Packing Controls - Left and right side mounted controls at rear of hopper. Packing cycle is to stop automatically before the packer plate hopper edge pinch point and require reactivation to complete the cycle. Packing cycle is to be stoppable and reversible at any time by the operator. | Required | Please Choose
F.1.1 | - Type of controls. | State
F.1.2 | - Number of manual controls and function of each control for one complete cycle. | State
F.1.3 | - How the mechanism is stopped during packing cycle. | State
F.1.4 | - How the mechanism is reversed, both in the first half and second half of cycle. | State
F.1.5 | - If left and right controls are provided. | State
F.2 | Loading Mechanism - Hopper mechanism is to be capable of meeting set packing pressure and of crushing a hopper full of bulky materials without stalling. | Required | Please Choose
F.2.1 | - Type of loading mechanism. | State
F.2.2 | - Packing pressure. | State |  | psi
F.3 | Packing Cycle - Packing must occur against the ejection plate. Plate is to automatically move forward in the body during compaction cycle via control of a relief valve. | Required | Please Choose
F.3.1 | - Set pressure of relief valve. | State |  | psi
F.4 | Unloading Mechanism - Dumping is to be accomplished by an ejection plate. | Required | Please Choose
F.4.1 | - Unloading time for full load ejection. | State |  | seconds
F.5 | Hopper Reload Time - Total hopper cycle time to be not more than 30 seconds. First stage of hopper cycle time to be not more than 10 seconds. | Required | Please Choose
F.5.1 | - Total time required for the mechanism to complete one full packing cycle with a loaded hopper, in seconds. | State |  | seconds
F.5.2 | - Total time required for the first stage of packing cycle with a loaded hopper, in seconds. | State |  | seconds
F.6 | Ejection Controls - Separate hopper lift and ejection controls to be located at the left front of the body. Complete with access door. | Required | Please Choose
G | Hydraulic System
G.1 | Power - The hydraulic system shall be powered electrically by the chassis high voltage battery or a chassis supplied ePTO. Compatibility with an electric chassis is required. | Required | Please Choose
G.1.1 | - Acceptable input voltage range for electrically powered hydraulic system. | State |  | volts
G.1.2 | - Current draw of complete body at full load | State |  | amps
G.1.3 | - ePTO power requirements (if applicable). | State |  | kilowatts
G.2 | Cylinders - High quality, rebuildable type hydraulic cylinders. Packing plate and slide mechanism cylinders must be interchangeable | Required | Please Choose
G.2.1 | - If packing plate and slide mechanism cylinders are interchangeable. | State
G.2.2 | - If cylinders are rebuildable. | State
G.2.3 | - Bore, stroke and quantity of cylinders for Ejection. | State
G.2.4 | - Bore, stroke and quantity of cylinders for Packer. | State
G.2.5 | - Bore, stroke and quantity of cylinders for Tailgate. | State
G.3 | Reservoir - Hydraulic reservoir complete with shut-off valve capable of being locked in the open position. Glass oil level gauge visible from the ground. Reservoir to be pressurized or mounted above suction of pump. Prefer reservoir mounting location outside of body. | Required | Please Choose
G.3.1 | - Location of hydraulic reservoir. | State
G.3.2 | - Capacity of hydraulic reservoir. | State |  | liters
G.3.3 | - Whether reservoir is pressurized, if so to what pressure. | State
G.3.4 | - Compatibility with "Shell-Tellus S2 V68". | State | Please Choose
G.4 | Control Valves - Control valves must be located in an easily accessible location. Control valves are not to be mounted under the body of the packer. | Required | Please Choose
G.4.1 | - Mounting location of control valves. | State
G.4.2 | - Manufacturer and model of control valves. | State
G.5 | Filter - Spin-on type filter complete with visual indicator. Filtration to 10 microns is preferred. Filter to be located to provide for zero or minimal oil spill when changing. | Required | Please Choose
G.5.1 | - Make and model of filter. | State
G.5.2 | - Level of filtration (microns) | State
G.5.3 | - Location of filter. | State
H | Lights
H.1 | Two (2) tail, two (2) brake, two (2) signal, two (2) backup and all other necessary lights to conform with B.C. and Canadian Federal Motor Vehicle Regulations must be supplied and installed. LED type lights to be provided. | Required | Please Choose
H.2 | One (1) rotating beacon mounted below the top of the body and above the hopper opening and to be guarded from brush and tree branches. | Required | Please Choose
H.3 | Two (2) flood lights, high mounted to illuminate the working area around the hopper. | Required | Please Choose
H.4 | Two (2) flood lights, mounted one (1) on each side to illuminate the rear step areas. | Required | Please Choose
H.5 | Two (2) flood lights, mounted one (1) on each front bottom corner of the body, positioned rearward to illuminate under the body. | Required | Please Choose
H.6 | Two (2) high mounted 6” (15cm) amber warning lights, alternately flashing. | Required | Please Choose
I | Miscellaneous
I.1 | Lube System - Prefer Groeneveld automated lube system, state manufacturer and model. | State
I.1.1 | - Components serviced by automated lube system. | State
I.2 | Noise - During the packing cycle, the noise level should not exceed 76 dbA at a distance of 7 meters (23 ft) from each of the four (4) faces of the completed truck or inside the truck cab with the windows closed. | Required | Please Choose
I.2.1 | - Measured sound levels at the locations mentioned above. | State |  | dbA
I.3 | Paint - Body to be sand or grit blasted and epoxy primer coated. Top coat to be white acrylic enamel, to match chassis. | Required | Please Choose
J | Warranty
J.1 | Provide details concerning the full standard applicable vehicle body warranty. Additionally, parts of components, which may not be covered with standard warranty, shall be listed separately. Warranty shall commence when the unit is put into service. | Required | Please Choose
J.1.1 | - Warranty Period. | State |  | months
J.1.2 | - Warranty Terms. | State
J.2 | The City prefers to have a warranty agreement with the body manufacturer whereby much of this work is completed by the City's Fleet and Manufacturing Services shop and for which the City is reimbursed. | State
J.2.1 | - If manufacturer in-house warranty agreement is offered. | State
J.2.2 | - Manufacturer's in-house warranty agreement document. | State
K | Training
K.1 | Training to be provided on the operation and maintenance of the complete body. Training must be performed by factory trained personnel with at least one (1) year of operation/repair/service experience with the unit being supplied. All training sessions are to take place at the delivery site and technician and operator training are to be carried out separately. | Required | Please Choose
K.1.1 | - Four (4), four (4) hour on-machine maintenance training sessions covering 2,000 hour preventative maintenance, diagnostics, control systems, electronics and fault detection. | Required | Please Choose
K.1.2 | - Two (2) technician training sessions to take place upon delivery of the equipment. One (1) technician training session to take place between hours of 7:00 am and 3:00 pm and another one (1) between the hours of 3:00 pm and 11:00 pm. | Required | Please Choose
K.1.3 | - Two (2) technician training sessions to take place two (2) months prior to the expiration of warranty. One (1) session to take place between the hours of 7:00 am and 3:00 pm and one (1) session to take place between the hours of 3:00 pm and 11:00 pm. | Required | Please Choose
K.1.4 | - Two (2) four (4) hour sessions (on separate days) of operator training covering all information necessary safely and efficiently operate the unit. | Required | Please Choose
L | Documentation
L.1 | A complete check-off style preventative maintenance schedule as recommended by the manufacturer to ensure satisfactory service and long life for the intended application and environment. | Required | Please Choose
L.2 | A detailed lubrication chart showing all lube points and greasing frequency for intended application and environment. | Required | Please Choose
L.3 | Three (3) copies of parts manuals in both electronic and book form required. | Required | Please Choose
L.4 | Three (3) copies of service and repair manuals in electronic and book form required. | Required | Please Choose
L.5 | Electrical and hydraulic schematics. | Required | Please Choose
L.6 | Three (3) sets of operator manuals. | Required | Please Choose
L.7 | Listing of special service tools/diagnostic equipment and diagnostic software requirements. | Required | Please Choose
L.8 | A list of general maintenance parts recommended, with part numbers. | Required | Please Choose
M | Schedule
M.1 | Number of days from date of order until bodies will be available for installation. | State |  | days
M.2 | Number of days needed for install from the day of receiving chassis. | State |  | days

## 4. Options
Options
Supplier's Name:________________________________________
| Description | Requirements | Compliance Yes / No | Identify All Deviations / Stated Values
Options
The City of Vancouver would like information on optional equipment that may be selected in addition to or in place of those specified in Item 1.
A | Option 1
A.1 | Electronic weigh scales with dash-mounted readout and alarm to notify driver when maximum allowable weight has been reached. | Required | Please Choose
A.1.1 | - Manufacturer and model of weigh scales. | State
A.1.2 | - Describe read-out and alarm system. | State
B | Option 2
B.1 | Rearview camera installed at the top of the hopper. The camera display shall provide a clear, unobstructed view of the hopper as well as obstacles while reversing. | Required | Please Choose
B.1.1 | - Camera lens self cleaning capability | State
C | Option 3
C.1 | Brush guards to protect external moving parts / linkages. | Required | Please Choose