## 1. Cover
OFFERED BY
Company Name
SUPPLY AND DELIVERY OF COMPRESSOR TRAILERS
REQUEST FOR PROPOSAL PS20200816
Instructions for completing these forms are located on Tab: 2. Instructions.
City of Vancouver Confidential Information
The information contained in this Request for Proposal is confidential and proprietary to the City of Vancouver and is to be used by the recipient solely for the purpose of responding to this RFP. This RFP shall be destroyed or returned to the City of Vancouver upon request.

## 2. Instructions
SUPPLY AND DELIVERY OF COMPRESSOR TRAILERS
REQUEST FOR PROPOSAL PS20200816
Completing Appendix 1 to Part B - Technical Requirements
1 | Provide company name on Tab 1. Cover in cell highlighted in yellow.
2 | Tab 2. Instructions - These are the instructions for completing Appendix 1 to Part B
3 | Review Tabs 3 - Complete as instructed below
Appendix 1 - Technical Requirements
This Workbook contains multiple Tabs (or Worksheets). Please read the following instructions to ensure that the Proponent completes and/or reviews all the information required for each Tab.
* Please complete ONLY cells highlighted in YELLOW throughout this workbook*
For all "Required" City Conditions please check "Yes" if Proponent can meet the requirements as stated in the "Description" column; also provide the page # in the "Identify All Deviations/Stated Value" column where Proponent demonstrates ability to meet required condition if applicable. For all "Required" City Conditions please check "No" if Proponent cannot meet the requirements as stated in the "Description" column; please include a description of the Proponents proposed deviation from the stated requirements in the "Identify All Deviations/Stated Value" column.
For all "Provide" City Conditions please state Proponents response to the requirement as stated in the "Description" column in the "Proponents Indicative Deviations and Stated Value" column. Provide the page # in the "Bidder Page # Reference" column where Proponent demonstrates ability to meet required condition if applicable.
For all "State" City Conditions please state Proponents response to the requirement as stated in the "Description" column in the "Identify All Deviations/Stated Value" column. Please state any applicable values in the suggested units. Please do not leave any "State" City Conditions blank. If information is unknown or unavailable, please state this in the "Identify All Deviations/Stated Value" column. Provide the page # in the same column where Proponent demonstrates ability to meet required condition if applicable.
For all “Optional” City Conditions, Vendor is to choose "Yes" or "No" and provide any additional details in the “Bidders indicate All Deviations and Stated Values” column, if necessary.
For all “Provide” City Conditions, Vendor is to provide the required documentation as described in the “Description” column.
For all "Provide at Delivery" City Conditions please check "Yes" if Proponent can meet the requirements as stated in the "Description" column or "No" if Proponent cannot meet the requirements as stated in the "Description" column. If "No" please include a description of the Proponents proposed deviation from the stated requirements in the "Proponents Indicative Deviations and Stated Value" column. Provide the page # in the "Bidder Page # Reference" column where Proponent demonstrates ability to meet required condition if applicable.
For all "Optional" City Conditions please check "Yes" if Proponent can meet the requirements as stated in the "Description" column or "No" if Proponent cannot meet the requirements as stated in the "Description" column. If "No" please include a description of the Proponents proposed deviation from the stated requirements in the "Proponents Indicative Deviations and Stated Value" column. Provide the page # in the "Bidder Page # Reference" column where Proponent demonstrates ability to meet required condition if applicable.
For all "Preferred" City Conditions please check "Yes" if Proponent can meet the requirements as stated in the "Description" column; also provide the page # in the "Bidder Page # Reference" column where Proponent demonstrates ability to meet preferred condition if applicable. For all "Preferred" City Conditions please check "No" if Proponent cannot meet the requirements as stated in the "Description" column; please include a description of the Proponents proposed deviation from the stated requirements in the "Proponents Indicative Deviations and Stated Value" column
For all "Provide at Delivery" City Conditions please check "Yes" if Proponent can meet the requirements as stated in the "Description" column or "No" if Proponent cannot meet the requirements as stated in the "Description" column. If "No" please include a description of the Proponents proposed deviation from the stated requirements in the "Proponents Indicative Deviations and Stated Value" column. Provide the page # in the "Bidder Page # Reference" column where Proponent demonstrates ability to meet required condition if applicable.

## 3. Compressor Trailers
Item 1: Compressor Trailer
Supplier's Name: |  | Make & Model of Proposed Equipment:
Item | Description | City Conditions | Meets Requirements |  | Indicate any deviations from requirements and stated values.
|  |  | Yes | No
1 | General Criteria
1.01 | The City of Vancouver requires up to nine (9) compressor trailers to replace existing units in operation. The compressor trailers will be used in a variety of applications including powering handheld air tools, sandblasting, sprinkler line blow-out, etc. The trailers must have an on-board fuel tank to run the compressor. | Required | Please Choose
1.02 | The compressor trailers must supply air with flow rate of between 160 - 200 cfm (4.5 - 5.7 m3/min) with pressure range of 80 – 125 psig (5.5 – 8.6 bar) | Required | Please Choose
2 | Engine
2.01 | A fuel injected large displacement engine that meets Tier 4 Final specifications (T4F). | Required | Please Choose
2.02 | Type of engine. | State
2.03 | Number of cylinders. | State
2.04 | Total displacement. | State
2.05 | Max power at RPM. | State
2.06 | Max RPM | State
2.07 | Hours of operation @ full load | State
2.08 | Oil system capacity. | State
3 | Emission Control
3.01 | Engine must comply with Tier 4 Final specifications. | Required | Please Choose
3.02 | EPA emissions rating for engine offered. | State
3.03 | Emission reduction technology employed. | State
4 | Air Output Specifications
4.01 | Flow rate of 160 - 200 cfm (4.5 - 5.7 m3/min) | Required | Please Choose
4.02 | Air pressure of range of 80 – 125 psig (5.5 – 8.6 bar) | Required | Please Choose
4.03 | Air Discharge Outlet Size | State
5 | Weights and Dimensions
5.01 | Overall length (inches). | State
5.02 | Overall height (inches) | State
5.03 | Maximum width (inches). | State
5.04 | Wheelbase (inches). | State
5.05 | GVWR (kg). | State
5.06 | Operating weight with fluids (kg) | State
5.07 | Tongue weight (kg) | State
5.08 | Payload (kg). | State
5.09 | If able to ascend and descend curbs. | State
6 | Fuel Tank
6.01 | Fuel tanks with locking cap preferred. | Preferred | Please Choose
6.02 | Capacity. | State
6.03 | If locking cap included. | State
7 | Wheels
7.01 | Solid cast rims required. | Required | Please Choose
7.02 | Diameter and rim width offered. | State
7.03 | Wheel construction shape and material. | State
8 | Tires
8.01 | Tires to be suitable for use in an urban setting and suitable for physical and environmental conditions in the City of Vancouver. | Required | Please Choose
8.02 | Make of tires supplied. | State
8.03 | Model of tires supplied. | State
8.04 | Size of tires supplied. | State
9 | Batteries
9.01 | Heavy duty battery to be supplied capable of providing and maintaining cranking power required for starting the engine year round in the City of Vancouver. | Required | Please Choose
9.02 | If in compliance. | State
9.03 | Number of cold cranking amps. | State
9.04 | If auxiliary battery available. | State
9.05 | Amphours | State
10 | Lights
10.01 | To be supplied with the following weather-proof lights: - Tail and stop red light, - Left and right signal light, and - Front and rear amber lights. | Required | Please Choose
10.02 | Stuttered brake light | Preferred | Please Choose
10.03 | If in compliance. | State
10.04 | Any additional standard lighting. | State
11 | Operator Manuals
11.01 | One (1) operator manual to be supplied and delivered with compressor trailer. | Required | Please Choose
12 | Maintenance Documentation
12.01 | The following are to be provided at the time of delivery: a. Complete checklist-style preventative maintenance schedule as recommended by manufacturer. b. Detailed lubrication chart showing lube points and greasing frequency for intended application and environment. c. Electrical and hydraulic schematics. d. Listing of general maintenance parts recommended, with part numbers. Parts list to include the following and parts costs to be provided in Appendix 3. e. Two (2) sets of service manuals f. Two (2) sets of parts manuals. | Required | Please Choose
13 | Registration
13.01 | All license and registration forms to be supplied to appropriate Equipment Engineer Contact listed at the beginning of this Tender. | Required | Please Choose
14 | Warranty
14.01 | Chassis, engine and other components must have a minimum one (1) year warranty, beginning from the date put into service by the City. To reduce downtime and travel costs, City prefers to have a warranty agreement with a manufacturer whereby City staff, which are able to perform said work, will complete warranty work and the City will be reimbursed. | Required | Please Choose
14.02 | Details concerning standard applicable model warranty. | State
14.03 | Warranty and terms with components and parts not covered within standard model warranty. | State
14.04 | If an in-house warranty program is offered. If so, please provide details of arrangements. | State
15 | Parts and Service Guarantee
15.01 | Twenty-four (24) hour lead time for delivery of parts of offered model preferred. Service locations to be available locally. | Required | Please Choose
15.02 | Compliance. | State
15.03 | Dollar value of parts stocked in Vancouver for make and model of machine offered. | State
15.04 | Location of nearest complete parts warehouse in-lieu-of Vancouver location. | State
15.05 | Parts delivery guarantee offered. | State
15.06 | Service guarantee offered. | State
16 | Delivery
16.01 | State the number of days from the date of receipt of purchase order from the City to the date of unit delivery F.O.B. City of Vancouver – Manitoba Works Yard 250 West 70th Avenue Vancouver, BC. | State
16.02 | Earliest delivery date. | State

## 4. Options
Item | Description | City Conditions | Meets Requirements |  | Indicate any deviations from requirements and stated values.
|  |  | Yes | No
17 | Options
17.01 | Extended warranty options | State
17.02 | Tow bar length | State
17.03 | Hybrid, battery, or electric options | State
17.04 | Storage boxes availability from vendor | State