## Sheet1
NEU - ETS Communications RFP - Site-specific Information
NEU ETS No. | Building Name | Current network connection method | Access to Building Internet | Mobile network signal in the ETS room | Conduit to rooftop | Data cable to rooftop | Rooftop Antenna Installed | Current OAT Source | Current Building pump status source | Number of hardwired pump current sensors required | Building Pump Location | Estimated Distance to Comms Room (TBC by contractor. Conduit may pre-exist and router location may differ) | Controls Shop Drawings | Building Drawing (Drawing Number) | Controls Shop Drawings Attachment - PDF File Names | Controls Shop Drawings Attachment - Relevant Page Numbers
1 | Parcel 2 | Hardwired together & connected to COV network at ETS #9 (Parcel 11 - COV Community Centre) | TBC | No | No | No | No | From ETS #8 | BACnet (TBC) | 4 | Within the same room |  | Provided | Provided (A-2.01); Also refer to Cabling Plan | TAC Shop Drawings - ETS #1-5, 7-10.pdf | See Pages 2 to 9 of 76. Referred in the shop drawings as "Olympic Village - Parcel 2"
2 | Parcel 3 |  | TBC | No | No | No | No | From ETS #8 | BACnet (TBC) | 3 | Within the same room |  | Provided | Provided (A200); Also refer to Cabling Plan | TAC Shop Drawings - ETS #1-5, 7-10.pdf | See Pages 10 to 17 of 76. Referred in the shop drawings as "Olympic Village - Parcel 3"
3 | Parcel 4 |  | TBC | No | No | No | No | From ETS #8 | BACnet (TBC) | 3 | In Mech room ~50m away |  | Provided | Provided (A2.2); Also refer to Cabling Plan | TAC Shop Drawings - ETS #1-5, 7-10.pdf | See Pages 18 to 25 of 76. Referred in the shop drawings as "Olympic Village - Parcel 4"
4 | Parcel 5 |  | TBC | TBC | No | No | No | From ETS #8 | BACnet (TBC) | 4 | Within the same room (TBC) |  | Provided | Provided (A-2.01); Also refer to Cabling Plan | TAC Shop Drawings - ETS #1-5, 7-10.pdf | See Pages 26 to 33 of 76. Referred in the shop drawings as "Olympic Village - Parcel 5"
5 | Parcel 6 |  | TBC | No | No | No | No | From ETS #8 | BACnet (TBC) | 3 | Within the same room |  | Provided | Provided (A-2.00); Also refer to Cabling Plan | TAC Shop Drawings - ETS #1-5, 7-10.pdf | See Pages 34 to 41 of 76. Referred in the shop drawings as "Olympic Village - Parcel 5"
6 | Parcel 7 |  | TBC | Yes | No | No | No | From ETS #8 | BACnet (TBC) | 4 | Within the same room |  | Provided |  | TAC Shop Drawings - ETS #6.pdf | Entire document. Referred in the shop drawings as "Olympic Village - Parcel 7"
7 | Parcel 9 |  | TBC | No | No | No | No | From ETS #8 | BACnet (TBC) | 3 | Within the same room (TBC) |  | Provided | Provided (A-2.01, 2.02); Also refer to Cabling Plan | TAC Shop Drawings - ETS #1-5, 7-10.pdf | See Pages 42 to 49 of 76. Referred in the shop drawings as "Olympic Village - Parcel 9"
8 | Parcel 10 |  | TBC | No | No | No | No | Local sensor | BACnet (TBC) | 3 | Within the same room |  | Provided | Provided (A200); Also refer to Cabling Plan | TAC Shop Drawings - ETS #1-5, 7-10.pdf | See Pages 50 to 57 of 76. Referred in the shop drawings as "Olympic Village - Parcel 10"
9 | Parcel 11 |  | Yes (existing) | Yes | No | No | No | From ETS #8 | BACnet (TBC) | 4 | Within the same room |  | Provided | Provided (A101, 102); Also refer to Cabling Plan | TAC Shop Drawings - ETS #1-5, 7-10.pdf | See Pages 58 to 65 of 76. Referred in the shop drawings as "Olympic Village - Parcel 11"
10 | EXCLUDED from RFP
11 | PCI Exchange | None | TBC | Yes | No | No | No | None | BACnet (TBC) | 5 | Within the same room |  | Provided |  | TAC Shop Drawings - ETS #11.pdf | Entire document. Referred in the shop drawings as "Olympic Village - PCI"
12 | Pinnacle | None | Yes (strata approved) | No | No | No | No | Local sensor | Hardwired | N/A | N/A | <100 ft | Provided | Provided (P-02) | TAC Shop Drawings - ETS #12, 14.pdf | See pages 12 to 18 of 26. Referred in the shop drawings as "1887 Crowe Str."
13 | TWoS | Building IP | Yes (existing) | TBC | No | No | No | From ETS #8 | Hardwired | N/A | N/A |  | Provided |  | TAC Shop Drawings - ETS #13 | Entire document. Referred in the shop drawings as "Telus World of Science"
14 | BC Housing I | None | N/A | Yes | No | No | No | None (local sensor broken) | Hardwired | N/A | N/A | <150 ft | Provided | Provided (A-2.01) | TAC Shop Drawings - ETS #12, 14.pdf | See pages 5 to 11 of 26. Referred in the shop drawings as "1723 Main Street"
15 | Cressey James | Antenna | N/A | Yes | Yes | Yes | Yes | From ETS #8 | Hardwired | N/A | N/A |  | Missing; refer to front-end schematic |  | Missing | Missing
16 | Pinnacle II | None | N/A | Yes | Yes | Yes | Yes | Local sensor | Hardwired | N/A | N/A | Adjacent | Provided |  | TAC Shop Drawings - ETS #16-22.pdf | See pages 44 to 49 of 186. Referred in the shop drawings as "99 W 2nd Ave"
17 | BC Housing II | Antenna | N/A | Yes | Yes | Yes | Yes | From ETS #8 | Hardwired | N/A | N/A |  | Provided |  | TAC Shop Drawings - ETS #16-22.pdf | See pages 38 to 43 of 186. Referred in the shop drawings as "215 W 2nd Ave. (BC Housing )"
18 | Wall Centre | None | Yes (strata approved) | No | Yes | Yes | Yes | None (local sensor broken) | Hardwired | N/A | N/A | <150 ft | Provided | Provided (A-2.04B) | TAC Shop Drawings - ETS #16-22.pdf | See pages 50 to 55 of 186. Referred in the shop drawings as "100 W 1st Ave. (Wall Centre)"
19 | Opsal Steel | None | N/A | Yes | Yes | TBC | TBC | Local sensor | Hardwired | N/A | N/A |  | Provided |  | TAC Shop Drawings - ETS #16-22.pdf | See pages 17 to 22 of 186. Referred in the shop drawing as "Opsal Steel Building – 97 E. 2nd Ave"
20 | Central | Antenna | Yes (strata approved) | No | Yes | Yes | Yes | From ETS #8 | Hardwired | N/A | N/A | <100 ft | Provided | Provided (M2.3) | TAC Shop Drawings - ETS #16-22.pdf | See pages 5 to 10 of 186. Referred in the shop drawing as "Onni Building – 1618 Quebec St
21 | Bosa Lido | Antenna | Yes (strata approved) | No | Yes | Yes | Yes | Local sensor | Hardwired | N/A | N/A | <30 ft | Provided | Provided (A-102) | TAC Shop Drawings - ETS #16-22.pdf | See pages 23 to 28 of 186. Referred in the shop drawing as "Bosa Lido – 1650 Quebec St"
22 | Meccanica | Building IP | Yes (existing) | No | Yes | Yes | Yes | From ETS #8 | Hardwired | N/A | N/A |  | Provided |  | TAC Shop Drawings - ETS #16-22.pdf | See pages 11 to 16 of 186. Referred in the attachment as"Meccanica - 150 E. 1st Ave."
23 | Tower Green | Antenna | N/A | Yes | Yes | Yes | Yes | Local sensor | Hardwired | N/A | N/A |  | Provided |  | TAC Shop Drawings - ETS #23, 24.pdf | See pages 5 to 10 of 134. Referred in the attachment as "Executive Group – 100 W 2nd Avenue"
24 | The One | None | Yes (strata approved) | TBC | Yes | TBC | TBC | Local sensor | Hardwired | N/A | N/A | Adjacent | Provided | Provided (M-03) | TAC Shop Drawings - ETS #23, 24.pdf | See pages 11 to 16 of 134. Referred in the attachment as "Pinnacle II – 2 W 1st Avenue"
25 | Proximity | None | Yes (strata approved) | No | Yes | Yes | Yes | None | Hardwired | N/A | N/A | <200 ft | Provided | Provided (M-01, M-02) | TAC Shop Drawings - ETS #25, 26, 27.pdf | See pages 4 to 8 of 188. Referred in the attachment as "15 E 2nd Ave (Proximity)"
26 | Canvas | None | N/A | Yes | Yes | TBC | TBC | None | Hardwired | N/A | N/A | Adjacent | Provided | Provided (A-2.03) | TAC Shop Drawings - ETS #25, 26, 27.pdf | See pages 9 to 14 of 188. Referred in the attachment as "384 E 1st Ave (Canvas)"
27 | Block 100 | Building IP | Yes (existing) | No | Yes | TBC | TBC | Local sensor | Hardwired | N/A | N/A |  | Provided |  | TAC Shop Drawings - ETS #25, 26, 27.pdf | See pages 15 to 20 of 188. Referred in the attachment as "1699 Main Street (Omni II)"