## 1. Cover
OFFERED BY:
Company Name
Contact Name
| Revision: | Revision 1, June 3, 2022
SUPPLY AND DELIVERY OF ELECTRIC REAR LOADER
REQUEST FOR PROPOSAL PS20210805
Instructions for completing these forms are located on Tab: 2. Instructions.
City of Vancouver Confidential Information
The information contained in this Request for Proposal is confidential and proprietary to the City of Vancouver and is to be used by the recipient solely for the purpose of responding to this RFP. This RFP shall be destroyed or returned to the City of Vancouver upon request.

## 2. Instructions
SUPPLY AND DELIVERY OF ELECTRIC REAR LOADER
REQUEST FOR PROPOSAL PS20210805
Revision 1, June 3, 2022
Completing Appendix 1 to Part B - Technical Requirements
1 | Provide company name on Tab 1. Cover in cell highlighted in yellow.
2 | Tab 2. Instructions - These are the instructions for completing SCHEDULE A to PART B.
3 | Review Tabs 3 - 6 and complete as instructed below
Appendix 1 - Technical Requirements
This Workbook contains multiple Tabs (or Worksheets). Please read the following instructions to ensure that the Proponent completes and/or reviews all the information required for each Tab.
* Please complete ONLY cells highlighted in YELLOW throughout this workbook*
For all "Required" City Conditions please check "Yes" if Proponent can meet the requirements as stated in the "Description" column. Provide any additional details in the “Bidders indicate All Deviations and Stated Values” column, if necessary. For all "Required" City Conditions please check "No" if Proponent cannot meet the requirements as stated in the "Description" column. Provide a description of the Proponents proposed deviation from the stated requirements in the “Bidders indicate All Deviations and Stated Values” column.
For all "Provide" City Conditions please state Proponents response to the requirement as stated in the "Description" column in the "Proponents Indicative Deviations and Stated Value" column. Provide the page # in the "Bidder Page # Reference" column where Proponent demonstrates ability to meet required condition if applicable.
For all "State" City Conditions please state Proponents response to the requirement as stated in the "Description" column in the "Bidders indicate All Deviations and Stated Values" column. Please state any applicable values in the suggested units. Please do not leave any "State" City Conditions blank. If information is unknown or unavailable, please state this in the "Identify All Deviations/Stated Value" column. Provide the page # in the same column where Proponent demonstrates ability to meet required condition if applicable.
For all “Optional” City Conditions, Vendor is to choose "Yes" or "No" and provide any additional details in the “Bidders indicate All Deviations and Stated Values” column, if necessary.
For all “Provide” City Conditions, Vendor is to provide the required documentation as described in the “Description” column.
For all "Preferred" City Conditions please check "Yes" if Proponent can meet the requirements as stated in the "Description" column. For all "Preferred" City Conditions please check "No" if Proponent cannot meet the requirements as stated in the "Description" column; please include a description of the Proponents proposed deviation from the stated requirements in the "Bidders indicate All Deviations and Stated Values" column

## 3. General Requirements
PS20210805 - General Requirements for Electric Rear Loader
Revision 1, June 3, 2022
Supplier's Company Name:
Manufacturer & Model: |  |  | N/A
Ref# | Description | City Condition | Meets Requirements Yes/No | Bidders Indicate Stated Values and/or Deviations
1 | General
1.01 | Make, Model and Year of proposed chassis. | State
1.02 | Make, Model and Year of proposed refuse body. | State
1.03 | Make, Model and Year of proposed refuse cart tipper. | State
1.04 | Where the body will be installed and by whom. | State
1.05 | Overview - The City requires one (1) Rear Loading Refuse Truck with the option to purchase additional units as required. | Required | Please Choose
1.06 | The Rear Loading Body specified in Item 2 will be installed on the cab and chassis specified in Item 1. The chassis shall be capable of accommodating the refuse body and associated payload requirements. | Required | Please Choose
1.07 | Ergonomics & Safety - Operator will be in and out of driver compartment consistently throughout the day, so operator ergonomics (step height, accessibility etc.) and control functions will be of critical importance. Operational ergonomics, driver visibility and other safety concerns will be the over-riding factor in selecting the winning bid. | Required | Please Choose
1.08 | Lead Time - The number of weeks to deliver completed cab and chassis from PO issue date. | State |  | weeks
1.09 | Lead Time - The number of weeks to deliver completed refuse bodies from PO issue date. | State |  | weeks
1.1 | Lead Time - The number of weeks for installation of body. | State |  | weeks
1.11 | Lead Time - The number of weeks to deliver all five completed units to the City of Vancouver, Manitoba Works Yard from PO issue date. | State |  | weeks
2 | Regulatory Compliance
2.01 | Compliance - Full compliance with current B.C. Motor Vehicle Safety Act, Commercial Motor Vehicle Regulations, WorkSafeBC Regulations, Transport Canada Regulations, Federal Government Motor Vehicle Safety Act and Regulations, and current U.S. Federal Environmental Protection Agency exhaust emissions standards | Required | Please Choose
2.02 | Canadian National Safety Mark - The completed vehicle to have a National Safety Marks from intermediate and final manufacturers per the Canadian Motor Vehicle Safety Regulations section 6.2. | Preferred | Please Choose
2.03 | National Safety Mark Number - Provide all National Safety Mark numbers that will be involved in the manufacturing process. | State
2.04 | Government of Canada Safety Code 6 - Completed vehicle with all auxilliary devices installed must be in full compliance with Government of Canada Safety Code 6. All electric field strengths, magnetic field strengths, and power densities must fall below the limits outlined in the safety code during all modes of vehicle operation. | Required | Please Choose
2.05 | Please provide any evidentiary documents, certificates of conformance, or test results which prove the completed vehicle adheres to Government of Canada Safety Code 6 per item 2.04. | Provide
3 | Warranty
3.01 | Warranty Start Date - shall start from the date vehicle goes into service. | Required | Please Choose
3.02 | Major Component Warranty - Chassis, power source, motor, driveline and body shall have at least one (1) year of warranty. | Required | Please Choose
3.03 | In-House Warranty - agreement with the cab and chassis manufacturer whereby warranty work can be completed by the City (Fleet and Manufacturing Services) and for which the City is reimbursed. | Preferred | Please Choose
3.03 | Standard applicable vehicle warranty terms. | Provide
3.04 | Standard applicable body warranty terms. | Provide
3.05 | Standard applicable power source and motor warranty terms. | Provide
3.06 | Standard applicable driveline warranty terms. | Provide
3.07 | Standard applicable vehicle frame warranty terms. | Provide
3.08 | Standard applicable warranty terms for any other major components not covered above. | Provide
3.09 | Manufacturers in-house warranty agreement document (if applicable). | Provide
4 | Training
4.01 | Maintenance Training - Provide training, carried out by factory or factory trained personnel, to the City of Vancouver garage technicians in the factory prescribed maintenance, diagnostics and repairs procedures for both the chassis and body. Training shall include body, power source, motor, driveline, ABS system, chassis and multiplex system. Two training sessions to be scheduled upon delivery: One session to take place between hours of 7AM and 3PM; One session to take place between the hours of 3PM and 11 PM. Two training sessions are to be scheduled two (2) months prior to the expiration of the chassis warranty: One session to take place between hours of 7AM and 3PM; One session to take place between the hours of 3PM and 11:00PM. All training sessions shall include the following: a. Classroom session using appropriate visual and teaching aids giving an overview of the machine’s systems and diagnostic tools/procedures. b. Hands-On session detailing the locations of components and good practices for the preventative maintenance items to be checked during 20,000 km, or one year of service. c. Hands-On session demonstrating and practicing the use of the provided fault detection and diagnostics. City mechanics shall have the opportunity to work through examples provided by the contractor’s instructor(s). | Required | Please Choose
4.02 | Operator Training - Training should be provided on the operation of each unit. Training shall be performed by factory trained personnel with at least one (1) year of operation experience with the unit being supplied. All training sessions are to take place at the delivery site and technician and operator training are to be carried out separately. Operator training to include: a. At least two (2), five (5) day sessions of training covering all information necessary to operate the unit safely and efficiently. b. Training sessions to be scheduled during the hours of 7:00 am and 3:00 pm, on separate days. | Preferred | Please Choose
4.03 | Details of training sessions that will be offered for operator and mechanic. | Provide
5 | Miscellaneous Service and Support
5.01 | Demonstration - A demonstration of four (4) working days in the City of Vancouver may be required of a complete chassis and body similar to what is specified herein, commencing no later than twenty-one (21) calendar days after request of the City of Vancouver Equipment Services Branch. Capacity, maneuverability, noise emissions, ergonomics, ease of operation and maintenance will be evaluated in the demonstration. Demo unit should be equipped with all proposed options | Required | Please Choose
5.02 | Pre-Build Meeting - Supplier is to hold a pre-build meeting, within one month of the award of PO. The pre-build meeting is to ensure a clear understanding of the project requirements. Meeting shall be attended by engineering personnel capable of answering technical questions about units and shall include documentation and drawings suitable to explain layouts and designs of equipment. | Required | Please Choose
5.03 | Pre-Delivery Inspection - Minimum inspection requirements are: a) Upon completion of installation of the body and equipment on to the frame, prior to painting. b) Upon completion of the unit. | Required | Please Choose
5.04 | Online Access - Secured access to manufacturers website with access to online parts and service information | Preferred | Please Choose
5.05 | Parts Availability Guarantee - Guarantee of spare parts available within 24 hours | Preferred | Please Choose
5.06 | Units in Service - For all proposed chassis and body configurations, provide the following: a. Number of units in service with exact or very similar specifications (Chassis, Body size, dimensions, etc.). b. Name of organizations using these configurations. c. Contact information if available. | State
5.07 | Parts warehouse location - Location of main warehouse containing spare parts for proposed cab, chassis and body. | State
5.08 | Service life - Expected service life of proposed unit. | State |  | hours
5.09 | Special service tools/diagnostics equipment and diagnostic software required for the cab and chassis specified in Item 1 and the total cost to purchase them. | State
5.1 | Special service tools/diagnostics equipment and diagnostic software required for the Rear Loading Body specified in Item 2 and the total cost to purchase them. | State
6 | Upon Delivery Requirements
6.01 | Delivery Location – Final units to be delivered to: City of Vancouver Fleet and Manufacturing Services Manitoba Works Yard 250 West 70th Avenue Vancouver, BC V5X 2X1 | Required | Please Choose
6.02 | Vehicle delivered with full fuel tank, all insurance and ownership transfer documents, four (4) full sets of functional keys. | Provide
6.03 | A complete check-off style preventative maintenance schedule as recommended by the manufacturer to ensure satisfactory service and long life for the intended application and environment for both the cab and chassis, and body. | Provide
6.04 | A detailed lubrication chart showing all lube points and greasing frequency for intended application and environment. | Provide
6.05 | Three (3) copies of parts manuals in both electronic and book form. | Provide
6.06 | Three (3) copies of service and repair manuals in electronic and book form. | Provide
6.07 | Electrical schematics. | Provide
6.08 | Hydraulic schematics. | Provide
6.09 | Three (3) sets of operators manuals in electronic and book form. | Provide
6.1 | List of special service tools/diagnostics equipment and diagnostic software requirements. | Provide
6.11 | List of general maintenance parts recommended, complete with part numbers. | Provide
6.12 | List of serial numbers and parts numbers of components for each unit. | Provide
6.13 | All updated documentation and drawings provided in this RFP including weight distribution diagram with measured tare weight in electronic form. | Provide
END

## 4. Item 1 - Cab & Chassis
PS20210805 - Item 1 - Electric Cab and Chassis Requirements
Revision 1, June 3, 2022
Supplier's Company Name:
Manufacturer & Model:
Ref# | Description | City Condition | Meets Requirements Yes/No | Bidders Indicate Stated Values and/or Deviations
1 | General
1.01 | Make, Model and Year of proposed chassis. | State
1.02 | Overview - The City requires one (1) Battery Electric Rear Loading Refuse Truck with the option to purchase additional units as required. | Required | Please Choose | Please Choose
1.03 | Cab/Drive Style - Left hand drive, cab over engine style chassis with tandem rear axles and dual wheel drive. Both Low-Entry and Standard Cab-Over style chassis will be considered. | Required | Please Choose | Please Choose
1.04 | Daily Operation Requirements - The unit will be used in a tight urban environment and shall be able to navigate narrow city streets and alleys. Manoeuvrability is of critical importance. The proposed truck will be driven almost entirely within the City of Vancouver and will see grades of 6-8%. | Required | Please Choose
1.05 | The unit shall be capable of operating fully in frequent stop and go driving. The unit will typically be operated from 7am to 3pm and 5 days a week. The unit will be charged at the end of the day and stay on the charger until use in the morning. The unit will be parked outside overnight. | Required | Please Choose
1.06 | The unit will be operated by two (2) operators for collection of household refuse, yard trimmings, and food waste. The unit shall be able to complete at least 1250 pick-ups per day. | Required | Please Choose
1.07 | The mileage required for the daily operation is at least 120 km. The unit shall be able to complete the daily operation without recharging. | Required | Please Choose
1.08 | The unit shall satisfy the above range and also power the electrical and/or hydraulic requirements of the refuse body throughout daily operation. | Required | Please Choose
1.09 | The Rear Loading Body specified in Item 2 will be installed on the cab and chassis specified in Item 1. The chassis shall be capable of accommodating the refuse body and associated payload requirements. | Required | Please Choose
2 | Regulatory Compliance
2.01 | Compliance - Full compliance with current B.C. Motor Vehicle Safety Act, Commercial Motor Vehicle Regulations, WorkSafeBC Regulations, Transport Canada Regulations, Federal Government Motor Vehicle Safety Act and Regulations, and current U.S. Federal Environmental Protection Agency exhaust emissions standards. | Required | Please Choose
3 | Payload, and Vehicle Weights
3.01 | The unit shall be designed to carry the gross vehicle weight, which shall not exceed the GVWR. | Required | Please Choose
3.02 | Payload - The unit shall be capable of legally hauling at least 6,000 kg refuse payload with the refuse body proposed in Item 2. | Required | Please Choose
3.03 | Gross Vehicle Weight. | State |  | kg
3.04 | Gross Vehicle Weight Rating. | State |  | kg
3.05 | Front Gross Axle Weight Rating. | State |  | kg
3.06 | Rear Gross Axle (group) Weight Rating. | State |  | kg
3.07 | Curb weight of chassis with only full fuel, appropriate fluid levels and two (2) 100 kg drivers. | State |  | kg
3.08 | Front curb weight of chassis with only full fuel, appropriate fluid levels and two (2) 100 kg drivers. | State |  | kg
3.09 | Rear curb weight of chassis with only full fuel, appropriate fluid levels and two (2) 100 kg drivers. | State |  | kg
4 | Performance
4.01 | Performance - Chassis shall be capable of achieving 40km/h on a 6% grade at a GVW while operating at or very near peak motor torque and with the transmission in lock-up. | Required | Please Choose
4.02 | Chassis shall be configured for optimal fuel efficiency for the speed range of 0 - 60 km/ h. | Required | Please Choose
4.03 | Chassis should be configured for a top speed of approximately 90km/h on a 0.25% grade at GVWR. | Required | Please Choose
4.04 | Chassis must have at least 20% start-ability at GVWR. | Required | Please Choose
4.05 | Maximum speed achievable on a 6% grade at GVWR. | State |  | km/h
4.06 | Chassis top speed on 0.25% grade at GVWR. | State |  | km/h
4.07 | Start-ability at GVWR. | State |  | %
4.08 | Grade-ability at GVWR. | State |  | %
5 | Vehicle Dimensions
5.01 | Maneuverability - Chassis should have the shortest wheelbase and turning radius possible, while meeting the payload requirements stated above. | Required | Please Choose
5.02 | The minimum turning radius (Curb-to-Curb) shall be less than 382 in. | Required | Please Choose
5.03 | The minimum turning radius (Wall-to-Wall) shall be less than 418 in. | Required | Please Choose
5.04 | Outside tire turn angle, Left Turn. | State |  | deg.
5.05 | Outside tire turn angle, Right Turn. | State |  | deg.
5.06 | Turning Radius - Curb-to-Curb, Left Turn | State |  | in.
5.07 | Turning Radius - Curb-to-Curb, Right Turn | State |  | in.
5.08 | Turning Radius - Wall-to-Wall, Left Turn. | State |  | in.
5.09 | Turning Radius - Wall-to-Wall, Right Turn. | State |  | in.
5.1 | Wheelbase. | State |  | in.
5.11 | Front axle to Front Bumper. | State |  | in.
5.12 | Cab to Trunnion (CT). | State |  | in.
5.13 | Bumper to Back of Cab (BBC). | State |  | in.
5.14 | Cab to Rear Axle (CA). | State |  | in.
5.15 | Bumper Extension. | State |  | in.
5.16 | Bumper Width. | State |  | in.
5.17 | Overall Length | State |  | in.
5.18 | Overall Width - Mirror to mirror. | State |  | in.
5.19 | Overall Width - Step to Step. | State |  | in.
5.2 | Height of top of cab from ground. | State |  | in.
5.21 | Wheel cut angle(s). | State |  | deg.
5.22 | Minimum Turning Radius - TR0 & TR1: L = Overall length of completed unit (bumper to bumper). W = Overall width of completed unit. | State |  | For Left Turn, TR0 = in. TR1= in. For Right Turn, TR0 = in. TR1= in.
5.23 | Provide manufacturer's dimensioned drawing of: a. Cab/axle/frame overall configuration. b. Cab interior and exterior. | Provide
6 | Suspension
6.01 | Front suspension - tapered variable rate leaf spring complete with matched shock absorbers, capacity to match front axle rating. | Required | Please Choose
6.02 | Rear suspension - air or rubber block style, capacity to match rear axle rating, complete with torque rods as required - prefer rear suspension that does not have eccentric-style adjustments. | Required | Please Choose
6.03 | Make, model and type of front suspension. | State
6.04 | Front suspension capacity. | State |  | kg
6.05 | Make, model and type of rear suspension. | State
6.06 | Rear suspension capacity. | State |  | kg
7 | Axles
7.01 | Front axle - to allow for ease of maneuverability and minimum turning radius while maximizing payload and weight distribution, sized for maximum loading under B.C. regulations. | Required | Please Choose
7.02 | Rear axle - differential ratio matched with engine and transmission to maximize mechanical efficiency under service conditions outlined in overview and should allow for a maximum speed of 90 km/hr, rear axle to be sized for maximum possible loading under B.C. regulations. | Required | Please Choose
7.03 | Rear axle - must be able to lock and unlock the differentials remotely from the cab. | Required | Please Choose
7.04 | Rear axle - must be able to lock and unlock the Inter Axle Differential remotely from the cab. | Required | Please Choose
7.05 | Make and model of front axle. | State
7.06 | Make and model of rear axle (tandem front). | State
7.07 | Make and model of rear axle (tandem rear). | State
7.08 | Rear axle ratio. | State
8 | Tires & Wheels
8.01 | Tires - Shall meet axle capacities, payload requirements and Provincial 100 kg/cm ground pressure regulations with maximum refuse payload. Tires should be M+S Rated. | Required | Please Choose
8.02 | Wheels - hub piloted, ten (10) hole, disc type steel wheels. | Required | Please Choose
8.03 | Wheel colour - black. | Preferred | Please Choose
8.04 | Make, size, type and capacity of front tires. | State
8.05 | Make, size, type and capacity of rear tires. | State
8.06 | Make, type and dimensions of front wheels | State
8.07 | Make, type and dimensions of rear wheels | State
9 | Brakes
9.01 | Air Brake System - Non-asbestos, air brake system in full compliance with the B.C. Motor Vehicle Safety Act and B.C. Commercial Vehicle Act. | Required | Please Choose
9.02 | Low Air Warning Devices - Audible and visual warning devices installed inside the cab complete with air pressure gauge within the dash cluster. | Required | Please Choose
9.03 | ABS System - secured within safe areas of the frame and easily accessible for servicing complete with audible alarm within the cab dash cluster to signal the operator of a malfunction. | Required | Please Choose
9.04 | Air Compressor - sufficient capacity, including safety margin, to operate air brake system and manufacturer installed air operated equipment. Compressor intake shall be through a clean air source. | Required | Please Choose
9.05 | Air Dryer - Replaceable air dryer capable of removing accumulated brake system debris and water - Meritor, Wabco or equivalent cartridge-type, spin-on dryer complete with desiccating filter and alloy debris filter. | Required | Please Choose
9.06 | Slack Adjusters - automatic slack adjusters, either Meritor long stroke or City of Vancouver acceptable equivalent. | Required | Please Choose
9.07 | Air Brake Chambers - long stroke chambers required. Mounted for maximum ground clearance. | Required | Please Choose
9.07 | Parking Brake - Rear "parking" spring chamber activated from dash mounted control valve complete with anti-compounding control. | Required | Please Choose
9.08 | Drain Valves - Pull chain type for all tanks, including air dryer, easily accessible to driver. | Required | Please Choose
9.09 | Air Lines - "Synflex" nylon type, colour coded for ease of serviceability, routed to minimize exposure to damage - line materials to meet SAE J-1402 at articulation points - stainless steel braided tube should be used for air compressor discharge. | Required | Please Choose
9.1 | Dust Shields - Wheels equipped with split dust shields on both front and rear axles. | Required | Please Choose
9.11 | Make and type of front brakes. | State
9.12 | Make and type of rear brakes. | State
9.13 | Size, make and model of brake chambers. | State
9.14 | Make, model and capacity of air compressor. | State
9.15 | Make, model and capacity of air dryer. | State
9.16 | Make and type of slack adjusters. | State
9.17 | Make, model, and size of air brake chambers. | State
9.18 | Stroke of air brake chambers. | State
9.19 | Ground clearance of air brake chambers. | State
10 | Frame Rails
10.01 | Proposed frame rails shall be able to reliably and safely carry the loads of the refuse body and payload. | Required | Please Choose
10.02 | Clean top from back of cab to end of frame. | Required | Please Choose
10.03 | Tow hooks - Two (2) heavy-duty front mounted, attached directly to frame rails at either side. | Required | Please Choose
10.04 | Connections - Huck-bolt type (not riveted). | Preferred | Please Choose
10.05 | Paint - Black colour frame paint. | Preferred | Please Choose
10.06 | Frame Rail Resisting Bending Moment (RBM). | State |  | in.-lbf
10.07 | Frame Rail Yield Strength. | State |  | psi
10.08 | Frame Rail Section modulus. | State |  | in4
10.09 | Size of frame rails (including any reinforcements) | State
10.1 | Type of frame rails (i.e. Channel, I-beam) | State
10.11 | Manufacturer's dimensioned drawing of proposed frame showing frame rails, cross members and any added reinforcement. | Provide
10.12 | Load rating of tow hooks. | State |  | lbf
11 | Bumper
11.01 | Full width front bumper having either painted or plated materials to prevent corrosion, complete with license plate holder. | Required | Please Choose
11.02 | Type of bumper. | State
11.03 | Bumper material. | State
11.04 | Type of bumper corrosion proof coating. | State
11.05 | Colour of bumper. | State
12 | Cab Exterior & Mounting
12.01 | Cab Suspension - Air suspended with mounting devices for heat and sound mitigation. | Required | Please Choose
12.02 | Exterior Colour - White ZA/94 DuPont B8917A paint or City approved equivalent. | Required | Please Choose
12.03 | Corrosion Proofing - Applied over entire cab base inner and outer skin. | Required | Please Choose
12.04 | Undercoat - Heavy-duty rubber based for cab. | Required | Please Choose
12.05 | Windshield - Safety windshield meeting all CMVSS. Minimum 70% filtration for interior temperature control. | Required | Please Choose
12.06 | Windshield Wipers - 2-speed electric with intermittent windshield wiper and washer system. | Required | Please Choose
12.07 | Power Windows - For both driver and passenger doors. | Required | Please Choose
12.08 | Power Windows - All windows operated individually and by the driver.
12.09 | Exterior Mirrors - Stainless steel, powered, heated, break-away type complete with separate convex mirrors, both sides. | Required | Please Choose
12.1 | Exterior Mirrors - "West Coast" style mirrors, rectangular heads having approximately 6"x14" surface. Complete with 6" diameter convex heads. | Preferred | Please Choose
12.11 | Visibility Windows - Fixed visibility window for lower portion of street side door. | Required | Please Choose
12.12 | Mud Flaps - Frame mounted, rear of front axle, front and rear of rear axle. | Required | Please Choose
12.13 | Accessibility - Access steps complete with full height grab handles on both sides of cab. | Required | Please Choose
12.14 | Rain Gutters - Installed over each door. | Preferred | Please Choose
12.15 | Exterior Mirrors -Mirror type and dimensions. | State
12.16 | Visibility Windows - Layout of windows around Cab to provide high visibility for the operator and minimize blind spots. | Provide
12.17 | Cab step height. | State |  | in.
12.18 | Windshield tint grade. | State
13 | Cab Interior
13.01 | Cab interior must be adjustable so drivers of different heights and shapes can: a. reach the pedals and controls, b. have sufficient headroom, c. sit high enough to see out the front and side windows and mirrors, and d. reach the steering wheel without stretching the arms. e. The driver should have sufficient room (10 - 12 in) between the steering wheel and his or her chest. The steering wheel column should not interfere with leg movement or bump the knees when getting in and out of the vehicle or while steering and operating the pedals. | Required | Please Choose
13.02 | Seats - Driver and passenger seat shall be six (6) way adjustable air suspension seat - forward/rear, up/down and fully adjustable lumbar support. Individual bucket type seats are required. Seats must be fitted with occupant seat belts in compliance with the B.C. Motor Vehicle Act. Both seats should be constructed of good quality and wear resistant material. Cover material should be dark, heavy duty knitted cordura type vinyl fabric. The seats should come complete with a wide base. | Required | Please Choose
13.03 | Foot Pedals - Must be able to depress pedals unobstructed on either side with a 6 inch wide foot. | Required | Please Choose
13.04 | Ergonomics - Drivers seat must adjust to allow for a distance between the top of the seat and the cab ceiling of at least 44 inches. | Required | Please Choose
13.05 | Ergonomics - Drivers seat must adjust to allow for a distance between the back of the seat and the dash of at least 33 inches. | Required | Please Choose
13.06 | Ergonomics - Driver seat and steering wheel must adjust to allow for a distance between the top of the seat and the bottom of the steering wheel of at least 12 inches. | Required | Please Choose
13.07 | Steering - Power with tilt and height adjustable wheel. | Required | Please Choose
13.08 | Steering effort shall be measured with the unit at GVWR, stopped with the brakes released and the engine at normal idling speed on clean, dry, level, commercial asphalt pavement and the tires inflated to recommended pressure. Under these conditions, the torque required to turn the steering wheel 10 deg. shall be no less than 5 ft.-lbs. and no more than 10 ft.-lbs. Steering torque may increase to 70 ft.-lbs. when the wheels are approaching the steering stops, as the relief valve activates. Power steering failure shall not result in loss of steering control. With the unit in operation, the steering effort shall not exceed 55 lbs. at the steering wheel rim, and perceived free play in the steering system shall not materially increase as a result of power assist failure. Gearing shall require no more than seven turns of the steering wheel lock-to-lock. | Required | Please Choose
13.09 | Insulation - Cab effectively insulated for sound and heat throughout, including roof, doors and floor. | Required | Please Choose
13.1 | HVAC - Heavy-duty AC/Ventilation/Heater systems complete with defroster. Heating/cooling control should be adjustable via a multi-position blower fan. | Required | Please Choose
13.11 | Radio - AM/FM type. | Required | Please Choose
13.12 | Sound Level - Cab interior sound level not to exceed 83 dBA during operation. | Required | Please Choose
13.13 | Interior Finishing - Interior and trim to be dark gray in colour, with easy care, easy clean materials. Prefer vinyl with moulded plastic trim. Prefer matching rubber floor mats, sun visors, arm rests, door trim panels and overhead liners. | Preferred | Please Choose
13.14 | Auxiliary Fans - Two (2) adjustable auxiliary cab fans. | Preferred | Please Choose
13.15 | Air Cleaner - Dry element with in-cab restriction gauge. | Preferred | Please Choose
13.16 | Interior Hooks - Require two (2) hooks above rear window inside of cab. Hooks to be 28 - 30 inches apart and centered on rear wall. Hook opening to be 2 - 3 inch. | Preferred | Please Choose
13.17 | Make and model of Seats. | State
13.18 | Foot Pedals - Maximum width of foot able to depress pedals without side obstruction. | State |  | in
13.19 | Ergonomics - Maximum adjustable distance between the top of the seat and the cab ceiling. | State |  | in
13.2 | Ergonomics - Maximum adjustable distance between the back of the seat and the dash. | State |  | in
13.21 | Ergonomics - Maximum adjustable distance between top of driver seat and bottom of steering wheel. | State |  | in
13.22 | Cab interior noise level during operation | State |  | dBA
13.23 | Photos of cab interior showing each item above. | Provide
13.24 | Maximum steering torque for the condition stated above (13.04). | State |  | ft.-lbf
13.25 | Maximum turns of the steering wheel lock-to-lock (13.04). | State
13.26 | HVAC system air movement capacity. | State |  | CFM
13.27 | HVAC system maximum heat output | State |  | BTU/hr
14 | Electrical System - General
14.01 | Wiring - colour coded, continuously numbered, encased in plastic "loom" or conduit, complete with sealed connectors and secured with clamps every 18 inches. | Required | Please Choose
14.02 | Fuses - SAE J1284 blade type fuses wherever reset-able circuit breakers are not provided. | Required | Please Choose
14.03 | Circuit breakers - Wherever possible, automotive style, waterproof, reset-able. | Preferred | Please Choose
14.04 | Multiplex Wiring System - to allow for pre-programmed functions. | Preferred | Please Choose
14.05 | Full electrical schematics for electronic control module(s) at the time of delivery including pin numbers and functionality. | State
15 | Electrical System - Components & Accessories
15.01 | Non-Drive Batteries - maintenance free type, of sufficient capacity to power auxilliaries at the lowest ambient temperature range encountered within the lower mainland - battery box to be parallel with and tight to the frame to reduce vibrations. | Required | Please Choose
15.02 | Battery compartment must be well ventilated to prevent hydrogen build up while protecting the compartment from road spray, water intrusion and de-icing chemicals. | Required | Please Choose
15.03 | Disconnect switch - electrical system should incorporate a means of disconnecting. | Required | Please Choose
15.04 | Boost stud - unit to come with remote jump terminals. | Required | Please Choose
15.05 | Vehicle horn - dual electric. | Required | Please Choose
15.06 | Backup Alarm - Heavy-duty, white noise, self adjusting 107 dBA electric backup warning alarm device - Brigade BBS-107 or City approved equivalent. | Required | Please Choose
15.07 | Number, make, model and cold cranking amperes of batteries. | State
15.08 | Make and model of backup warning alarm device. | State
15.09 | Location of disconnect switch. | State
16 | Electrical System - Lighting
16.01 | CMVSS lighting - All lighting meets requirements of all applicable Federal and Provincial regulations and is designed for a heavy duty application | Required | Please Choose
16.02 | LED lighting - for all vehicle lighting | Preferred | Please Choose
16.03 | Interior lights - two (2) interior door-activated lights | Preferred | Please Choose
16.04 | Heavy-duty type 4 way flasher | Required | Please Choose
17 | Battery-Electric Chassis Components
17.01 | The electric drive system shall be rated for the GVWR of the unit or greater. | Required | Please Choose
17.02 | The propulsion system shall be arranged so that accessibility for all routine maintenance is ensured. No special tools, other than dollies and hoists, shall be required to remove the propulsion system or any subsystems. However, the City recognizes that properly rated test equipment and safe electrical work practices are essential when servicing high-voltage components. Any component requiring service or replacement shall be easily removable. The Contractor shall provide all specialty tools and diagnostic equipment required for maintaining the propulsion system. | Required | Please Choose
17.03 | High Voltage Battery Size - Battery shall be sized to allow at least 10 hours of continuous daily operation of chassis and refuse body without needing to recharge the battery. | Required | Please Choose
17.04 | High Voltage Battery Size - Battery shall be sized to allow at 150 km of range in addition to powering the refuse body, lighting, and maintaining an ergonomic climate in the cab. | Required | Please Choose
17.05 | Charging Port shall conform to SAE Specifications. The chassis shall accept both Level II (SAE J1772) and Level III (SAE-Combo, CCS1) connectors. | Required | Please Choose
17.06 | Charging Time - Battery must be able to be fully charged in a period of 7 hours. | Required | Please Choose
17.07 | Fuel Economy Gauges - Instantaneous and trip fuel economy in kWh/100 km. | Required | Please Choose
17.08 | Remaining Range Gauge - Instantaneous remaining range of truck in km. | Required | Please Choose
17.09 | General Gauges - Odometer, trip display, motor hours, speedometer, tachometer, oil pressure, coolant temperature, fuel (battery) level and fault code display. | Required | Please Choose
17.1 | Warning Devices - Both visual and audible alerts for electrical propulsion system critical warning functions. | Required | Please Choose
17.11 | Motor - Make and Model. | State
17.12 | Inverter. | State
17.13 | Transmission/Driveline - Make and Model. | State
17.14 | Maximum Power. | State |  | hp
17.15 | Maximum Torque. | State |  | ft.-lbf
17.16 | Engine Brake/ Regenerative Brake. | State |  | ft.-lbf
17.17 | High Voltage Battery Capacity. | State |  | kwh
17.18 | Battery Voltage. | State |  | V DC
17.19 | Number and Type of High Voltage Batteries. | State
17.2 | Battery Location for High Voltage, 12V, and 24V. | State
17.21 | Charge Time from empty-to-full with Level II (AC). | State |  | hours
17.22 | Charge Time from 50%-to-full with Level II (AC). | State |  | hours
17.23 | Charge Time from empty-to full with Level III (DC). | State |  | hours
17.24 | Charge Time from 50%-to full with Level III (DC). | State |  | hours
17.25 | Maximum Charging Rate of Chassis. | State |  | kW
17.26 | Fuel Economy. State Assumptions. | State |  | kWh/100 km
17.27 | Maximum Anticipated Range. State Assumptions. |  |  | km
17.28 | Gear Shift Control. | State
17.29 | Charging Port - Drawing showing the charging port location on the chassis. Comment if the location can be customized to the City's needs. | Provide
17.3 | Charging Station - Recommendation and state any limitations/requirements. | Provide
17.31 | Type of hydraulics tie-ins (e.g. None, ePTO, or direct supply to additional electric motors). | State
17.32 | If applicable, Electric Power Take-Off (ePTO) - Max. HP, hydraulic pressure, flow of ePTO. | State
17.33 | Projected Lifespan of the battery(s). | State
17.34 | Budget pricing for replacement of battery(s). | State
17.35 | Calculation for approximate fuel savings. | Provide
17.36 | Calculation for approximate maintenance savings. | Provide
18 | Optional Features - These may or may not be purchased
18.01 | Extended Warranty - provide terms and pricing information for optional extended warranty where available. | Optional | Please Choose
18.02 | Braking System - Disc Brakes in lieu of drum brakes if not previously specified. | Optional | Please Choose
18.03 | Suspension - Front Air suspension in lieu of taper leaf. Rear Air Suspension in lieu of rubber block if bid. | Optional | Please Choose
18.04 | Wheels - Aluminum wheels, complete with a dull, non-polished finish | Optional | Please Choose
18.05 | If limited slip differentials are available for the axle and inter axle differentials, describe what is available. | State
18.06 | Any other suggested options that may enhance the operation of this chassis/body unit | Provide
END

## 5. Item 2 - Refuse Body
PS20210805 - Item 2 - Rear Loading Refuse Body Requirements
Revision 1, June 3, 2022
Supplier's Company Name:
Manufacturer & Model:
Ref# | Description | City Condition | Meets Requirements Yes/No | Bidders Indicate Stated Values and/or Deviations
1 | General
1.01 | Make, Model and Year of proposed refuse body. | State
1.02 | Overview - The City requires one (1) Rear Loading Refuse Truck with the option to purchase additional units as required. | Required | Please Choose
1.03 | Daily Operation Requirements - The unit will be used in a tight urban environment and shall be able to navigate narrow city streets and alleys. Manoeuvrability is of critical importance. The proposed truck will be driven almost entirely within the City of Vancouver and will see grades of 6-8%. | Required | Please Choose
1.04 | The unit will be operated by two (2) operators for collection of household refuse, yard trimmings, and food waste. The unit shall be able to complete at least 1250 pick-ups per day. | Required | Please Choose
1.05 | The mileage required for the daily operation is at least 120 km. The unit shall be able to complete the daily operation without recharging. | Required | Please Choose
1.06 | The Rear Loading Body specified in Item 2 will be installed on the electric cab and chassis specified in Item 1. The chassis shall be capable of accommodating the refuse body and associated payload requirements. | Required | Please Choose
1.07 | Operating range - Mileage with maximum payload without needing to recharge the battery. State assumptions. | State |  | km
2 | Regulatory Compliance
2.01 | Compliance - Full compliance with current B.C. Motor Vehicle Safety Act, Commercial Motor Vehicle Regulations, WorkSafeBC Regulations, Transport Canada Regulations, Federal Government Motor Vehicle Safety Act and Regulations, and current U.S. Federal Environmental Protection Agency exhaust emissions standards. | Required | Please Choose
2.02 | Full compliance with ANSI-Z245.1 requirements. | Required | Please Choose
3 | Payload and Weights
3.01 | Unit Payload - Minimum payload of 6,000 kg is required without exceeding chassis GVW or legal tire and axle loading. All weights to be stated with chassis specified in Item 1. If multiple chassis are proposed, provide values for each option. Payload should take in to account all British Columbia legal requirements (maximum axle loadings, tire requirements, etc.) | Required | Please Choose
3.01 | The unit shall be designed to carry the gross vehicle weight, which shall not exceed the GVWR. | Required | Please Choose
3.03 | Gross Vehicle Weight. | State |  | kg
3.07 | Curb weight of completed unit with full fuel, appropriate fluid levels and two (2) 100 kg drivers. | State |  | kg
3.08 | Front curb weight of completed unit with full fuel, appropriate fluid levels and two (2) 100 kg drivers. | State |  | kg
3.09 | Rear curb weight of completed unit with full fuel, appropriate fluid levels and two (2) 100 kg drivers. | State |  | kg
3.03 | Maximum payload of completed unit with full fuel, appropriate fluid levels and two (2) 100 kg drivers. | State |  | kg
3.04 | Weight distribution diagram of proposed chassis and body with full fuel, appropriate fluid levels, two (2) 100 kg drivers, and maximum payload. | Provide
4 | Body Design and Capacity
4.01 | Body Design - Smooth walled, non-rib type body, designed for mounting on tandem axle chassis described in Item 1 of this RFP. | Preferred | Please Choose
4.02 | Sealing - Body to be sealed to prevent leakage of liquid refuse. | Required | Please Choose
4.03 | Body Capacity - Payload volume (excluding hopper) not less than 16 cubic yards and not greater than 25 cubic yards, while meeting payload and maneuverability requirements. | Preferred | Please Choose
4.04 | Hopper Capacity - Hopper volume not less than 2.0 cubic yards considering loading sill height requirements. Higher volume hoppers are favoured. | Required | Please Choose
4.05 | Hopper Opening Height - Hopper opening height not less than 55 in. | Required | Please Choose
4.06 | Hopper Opening Width - Hopper opening width not less than 75 in. | Required | Please Choose
4.07 | Hopper Depth - Hopper depth not less than 16 in. | Required | Please Choose
4.08 | Body payload volume. | State |  | cubic yards
4.09 | Hopper volume. (Higher hopper volumes are favoured.) | State |  | cubic yards
4.1 | Hopper displacement rate. | State |  | cubic yards per minute
4.11 | Body Compaction. (Higher compaction is favoured.) | State |  | lbf per cubic yard
4.12 | Hopper Opening Height. | State |  | in
4.13 | Hopper Opening width. | State |  | in
4.14 | Hopper Loading Depth. | State |  | in
5 | Body Construction
5.01 | Paint and Preparation - Body to be sand or grit blasted and epoxy primered with a top coat of white acrylic enamel - Dulux B8917A or City of Vancouver approved equivalent. | Required | Please Choose
5.02 | Body Design and Construction - Body walls are to be designed and built to withstand the static pressure loads of the packing mechanism without deforming. All stiffeners, floor/wall joints, packer plate slide rail, etc. to be 100% welded. Welds to be inspected at factory for penetration. Suspension and hopper areas to be adequately reinforced (i.e. side rails and cross members). | Required | Please Choose
5.03 | Materials of Construction - Abrasion resistant steels of higher thickness are favoured in high wear areas such as the body floor and the hopper floor. | Required | Please Choose
5.04 | Nominal thickness of body side. | State |  | in
5.05 | Material designation of body side (such as an ASTM identifier or trade name). | State
5.06 | Yield strength of body side. | State |  | psi
5.07 | Nominal thickness of body floor. | State |  | in
5.08 | Material designation of body floor (such as an ASTM identifier or trade name). | State
5.09 | Yield strength of body floor. | State |  | psi
5.1 | Nominal thickness of hopper side. | State |  | in
5.11 | Material designation of hopper side (such as an ASTM identifier or trade name). | State
5.12 | Yield strength of hopper side. | State |  | psi
5.13 | Nominal thickness of hopper floor. | State |  | in
5.14 | Material designation of hopper floor (such as an ASTM identifier or trade name). | State
5.15 | Yield strength of hopper floor. | State |  | psi
5.16 | Nominal thickness of tailgate. | State |  | in
5.17 | Material designation of tailgate (such as an ASTM identifier or trade name). | State
5.18 | Yield strength of tailgate. | State |  | psi
5.19 | Nominal thickness of ejector panel. | State |  | in
5.2 | Material designation of ejector panel (such as an ASTM identifier or trade name). | State
5.21 | Yield strength of ejector panel. | State |  | psi
5.22 | Nominal thickness of sweep panel. | State |  | in
5.23 | Material designation of sweep panel (such as an ASTM identifier or trade name). | State
5.24 | Yield strength of sweep panel. | State |  | psi
5.25 | Nominal thickness of carrier panel. | State |  | in
5.26 | Material designation of carrier panel (such as an ASTM identifier or trade name). | State
5.27 | Yield strength of carrier panel. | State |  | psi
5.28 | Upgrades to materials and/or thicknesses for any of the components described above. Please provide Incremental costs associated with any upgrades. | Provide
5.29 | Material, size and shape of side wall reinforcements. | Provide
5.3 | Number of side stiffeners and location. | Provide
5.31 | If continuous or stitch welded. | State
5.32 | What kind of structural reinforcement is provided in area of rear suspension. | State
6 | Body Mounting
6.01 | Body Mounting - Body supplier is responsible for permanently mounting body to chassis, as well as all other necessary components to create a complete unit to the satisfaction of the City of Vancouver. Any relocation of fuel tanks, battery boxes, exhaust pipes, etc. to be contractor's responsibility. | Required | Please Choose
6.02 | Where the body will be installed and by whom. | State
7 | Body Sealing
7.01 | Rear Door Seal - Easily replaceable seal around the rear door and other openings, making the body liquid tight to a height of 20 inches (51 cm). | Required | Please Choose
7.02 | Rear Door Seal - Complete Seal. | Preferred | Please Choose
7.03 | Height to which body is liquid tight. | State |  | in
8 | Tailgate and Safety Systems
8.01 | Tailgate - Hydraulically actuated tailgate. An in cab warning system should be activated if truck is put in drive with tailgate in the open position. Tailgate is to be top hinged with heavy duty hinge pins. | Required | Please Choose
8.02 | Mechanical Safety Systems - Safety systems to be provided to prop up the tailgate for safe maintenance when in a raised position. | Required | Please Choose
8.03 | Hydraulic Safety Systems - Fail safe hydraulic tailgate system, such that tailgate will not open if hydraulics fail. | Preferred | Please Choose
8.04 | Safety systems. Description warning alarms/buzzers/interlocks that are available to prevent accidents such as driving the truck with tailgate up, operator/mechanic clearing a jam in hopper, etc. | Provide
8.05 | Description of tailgate safety systems. | Provide
9 | Side Access Door
9.01 | Side Access Door - Located on curb side at front of body, complete with grab handles, ladder or step, to provide access into the packer body. | Preferred | Please Choose
10 | Rear Steps
10.01 | One step on each side of the rear body. | Required
10.02 | Material to be Gripstrut or City of Vancouver approved equivalent. | Required
10.03 | Bottom of rear steps to be between 15 inch and 20 inch above grade. | Required
10.04 | Conform to pertinent sections of currently enforced version of ANSI Z245.1 relating to "rear-riding steps". | Required
10.05 | Height of bottom of rear step above grade when unit is fully laden. | Provide
10.06 | Height of bottom of rear step above grade when unit is empty. | Provide
11 | Dimensions
11.01 | Finished Vehicle Dimensions - Completed unit shall have minimum width, length, and height that is possible. Should have a maximum travelling height of 144 in. and width of 102 in. (excluding mirrors). | Required | Please Choose
11.03 | Maximum traveling height of completed unit from the ground (unladen). | State |  | in
11.04 | Maximum height of completed unit from the ground required for operation. | State |  | in
11.05 | Maximum height of completed unit from the ground required for service. | State |  | in
11.06 | Overall height of body above chassis frame (down position). | State |  | in
11.07 | Overall height of body above chassis frame with hopper raised. | State |  | in
11.08 | Overall width of body. | State |  | in
11.09 | Overall length of completed unit (bumper to bumper). | State |  | in
11.1 | Overall length of body. | State |  | in
11.11 | Minimum cab trunnion dimension required for the body. | State |  | in
11.12 | Distance from the front of body to the centre of gravity for the empty body. | State |  | in
11.13 | Distance from the front of body to the centre of gravity for the maximum payload. | State |  | in
11.14 | Distance from the front of body to the centre of gravity with the ejector plate in the retracted position and no payload. | State |  | in
11.15 | Distance from trunnion to front of body. | State |  | in
11.16 | Overhang distance relative to the centre of rear axles. | State |  | in
11.17 | Ground Clearance. | State |  | in
11.18 | Hopper to rear tire clearance. | State |  | in
11.19 | Departure angles of complete unit. | State |  | deg.
12 | For Hydraulically Operated Body Only (ePTO)
12.01 | Power Take-Off System - Heavy-duty, electronic power take-off (ePTO) system capable of providing hydraulic power at any time. | Required | Please Choose
12.02 | Hydraulic Pump - shall deliver the flow rate and pressure necessary to operate the packing mechanism satisfactorily. Relief valve located on the pressure line of the pump as close to the pump as possible and capable of passing full pump flow at rated pressure. | Required | Please Choose
12.03 | Hydraulics must operate while vehicle is stationary and moving. Power to hydraulics to be cut off when vehicle speed exceeds 10 km/h when not stationary. Other safety interlocks acceptable pending City of Vancouver approval. | Required | Please Choose
12.04 | Control Valves - Located in an easily accessible location. | Required | Please Choose
12.05 | Hydraulic Oil - compatibility with "Shell-Tellus S2 V68". | Required | Please Choose
12.06 | Filters - spin-on type filter complete with visual indicator. Filtration to be 10 micron (preferred). Filter to be located to provide for minimum oil spill when changed. Sized and routed to filter maximum hydraulic flow of system. | Required | Please Choose
12.07 | Hydraulic Cylinders - High quality, rebuildable type hydraulic cylinders. Cylinder rods to be chromed or equivalent for corrosion protection. | Required | Please Choose
12.08 | Hydraulic Reservoir - Complete with shut-off valve capable of being locked in the open position. Glass oil level gauge visible from the ground. Reservoir to be pressurized or mounted above suction of pump. Baffles to remove entrapped air. Clean out located on top of reservoir. | Required | Please Choose
12.09 | Hydraulic Reservoir - Mounting location outside of body. | Preferred | Please Choose
12.1 | How ePTO system is engaged. | State
12.11 | Maximum vehicle speed at which ePTO will operate. | State |  | km/hr
12.12 | Hydraulic pump RPM required for optimum loading cycle. | State |  | RPM
12.13 | Make and model of ePTO. | State
12.14 | Hydraulic Pump - Make and Model. | State
12.15 | Hydraulic Pump - Maximum HP, Flow, Pressure. | State
12.16 | Bore, stroke, quantity and use of each hydraulic cylinder. | State
12.17 | Size and material of hydraulic reservoir. | State
12.18 | Any other suggested options that may enhance the operation with proposed chassis. | Provide
13 | For Battery Electric Operated Body Only
13.01 | All functions of the body to be driven by the energy from the supplied battery or the chassis battery. The body shall be self sufficient with its own battery pack or connected to the electric chassis battery packs. | Required | Please Choose
13.02 | Battery Size - Battery shall be sized to allow at least 10 hours of continuous daily operation without needing to recharge the battery. | Required | Please Choose
13.03 | Charging Port shall conform to SAE Specifications and be able to accept both Level II (SAE J1772) and Level III (SAE-Combo, CCS1) connectors. | Required | Please Choose
13.04 | Motor(s) - Make and Model. | State
13.05 | Maximum Motor Power (s). | State |  | hp
13.06 | Maximum Motor Torque(s). | State |  | ft-lbf
13.07 | Charging Port - Drawing showing the charging port location on the chassis. Comment if the location can be customized to the City's needs. | Provide
13.08 | Charging Station - Recommendation and state any limitations/requirements. | Provide
13.09 | Projected Lifespan of the battery. | State
13.1 | Budget pricing for replacement of battery(s). | State
13.11 | Any other suggested options that may enhance the operation with proposed chassis. | Provide
14 | Loading System
14.01 | Loading sill height preferred to be no greater than 33 inch above grade on unladen unit. | Preferred | Please Choose
14.02 | Hopper mechanism capable of meeting maximum packing pressure. | Required | Please Choose
14.03 | Loading sill height above grade (with unit unladen and laden). | State |  | in
14.04 | Loading sill height below frame (with unit unladen and laden). | State |  | in
15 | Cart Tipper
15.01 | Fully adjustable, semi-automated, rear mounted, one (1) bin claw lifter system, complete with controls and all accessories. Shall be capable of handling 32 to 96 US gallon (120 to 360 L) North American/Universal style carts (ANSI Z245.30 & ANSI Z245.60 Type G). Prefer Perkins model D6098blf (long finger option), however open to alternatives. | Required | Please Choose
15.02 | Area where claw lifter is mounted may have higher sill height to accommodate claw lifter. Remaining rear opening must meet minimum loading sill height requirements. Minimum hopper capacity requirements must be maintained. It is recommended that the bidder submit alternative claw lifter design solutions as this option will be evaluated on design and ease of maintenance. | Required | Please Choose
15.03 | Make, model and type of proposed tipper and alternatives. | State
15.04 | Literature and drawings / schematics of proposed tipper and alternatives. | Provide
15.05 | Maximum height from ground of highest point of 96 US gallon (360 L) cart during unloading. | State |  | in
15.06 | Horizontal distance from body to the furthest point of 96 US gallon (360 L) cart during cart swing. | State |  | in
15.07 | Lift capacity of tipper. | State |  | lbf
15.08 | Width of tipper system. | State |  | in
15.09 | Ground clearance of tipper system in transport situation with unit fully laden. | State |  | in
15.1 | Maximum time required for complete tipper cycle with fully laden 96 US gallon (360 L) cart. | State |  | s
15.11 | Video of tipper operation. Describe the robustness, durability, reliability, ease of maintenance and repair of the tipper. Current and/or planned durability testing, including existing test results. | Provide
16 | Cart Tipper Controls
16.01 | Left and right side mounted controls at rear of hopper | Required | Please Choose
16.02 | Capable of stopping and reversing action at any phase of the tipping cycle. | Required | Please Choose
17 | Packing System
17.01 | Packing Mechanism - Capable of packing a hopper full of bulky materials without stalling. Typical waste materials to pack are household garbage and green waste (yard waste, food scraps, other compostable materials, leaves). | Required | Please Choose
17.02 | Packing plate to include a replaceable rubber extension which will wipe the hopper floor during cycling to contain any liquid ejections or breaking glass. | Required | Please Choose
17.03 | Packing must occur against the ejection plate. Plate is to automatically move forward in the body during compaction cycle via control of a releif valve. | Required | Please Choose
17.04 | Type of packing mechanism offered. Describe the robustness, durability, reliability, ease of maintenance and repair of the packing mechanism. Current and/or planned durability testing, including existing test results. | State
17.05 | Maximum packing pressure. | State |  | psi
17.06 | Maximum packing force. | State |  | lbf
17.07 | Maximum total compaction. | State |  | lbf / yd^3
17.08 | Minimum pinch point opening during packing mechanism (the minimum distance between the packer plate and the hopper edge). | State |  | in
18 | Packing System Controls
18.01 | Packing Mechanism Controls - Left and right side mounted controls at rear of hopper. | Required | Please Choose
18.02 | Packing Mechanism Controls - Capable of stopping and reversing action at any phase of the packing cycle. | Required | Please Choose
18.03 | Point-of-Operation Protection - Cycle to stop automatically before the pinch point between the packer plate and hopper hopper edge is reached and require reactivation to complete the cycle (per ANSI Z245.1-2017, Section 9.8 Part C). | Preferred | Please Choose
18.04 | Packing Cycle - Total packing cycle to be no more than 30 seconds. | Required | Please Choose
18.05 | Packing Cycle - If Point-of-Operation Protection per ANSI Z245.1-2017, Section 9.8 Part C, first stage of packing cycle to be no more than 10 seconds. | Required | Please Choose
18.06 | Sweep Panel Motion - Motion in either direction to be maintained without continuous Operator input after initial input (via detent in hydraulic controls or alternative). | Required | Please Choose
18.07 | Packer Panel Motion - Motion in either direction to be maintined without continuous Operator input after initial input (via detent in hydraulic controls or alternative). | Required | Please Choose
18.08 | Control mounting location. | State
18.09 | Type of controls. | State
18.1 | Point-of-Operation protection if packing cycle not per ANSI Z245.1-2017, Section 9.8 Part C. | State
18.11 | Packing Cycle - Time required for total packing cycle with a loaded hopper. | State |  | s
18.12 | Packing Cycle - If Point-of-Operation Protection per ANSI Z245.1-2017, Section 9.8 Part C, time required for first stage of packing cycle with a loaded hopper. | State |  | s
18.13 | Video recordings to confirm 18.04 to 18.05 items above. | Provide
19 | Unloading System
19.01 | Unloading to be completed via an ejection plate and lifted hopper. | Required | Please Choose
19.02 | Unloading System Controls - Separate hopper lift and ejection controls to be located in the cab and at the left front of the body. Complete with access door. | Required | Please Choose
19.03 | Unloading System Controls - Additional separate hopper lift and ejection controls complete with a throttle switch to be located at the left front of the body. Complete with access door. | Preferred | Please Choose
19.04 | Method of unloading. | State
19.05 | If unloading is accomplished by tilting the box, state dump angle and maximum box height in tilted position. | State |  | deg. , in
19.06 | Location of controls. | State
19.07 | Time required to eject maximum payload. | State |  | s
19.08 | Video recordings to confirm 19.07 item above. | Provide
20 | Electrical and Electronic systems
20.01 | Lights - All necessary lights to conform with BC Motor Vehicle Regulations. Lights to be LED, rubber mounted type | Required | Please Choose
20.02 | Beacon - One SAE standard, Tier 1, (1) dual-rotating LED beacon, tailgate mounted below the top of the body, guarded from brush or tree branches | Required | Please Choose
20.03 | Flood Lights - Two (2) flood lights, complete with cab switches, high mounted to illuminate the working area around the hopper. | Required | Please Choose
20.04 | Warning Lights - Two (2) high tailgate mounted 6" (15 cm) amber warning lights, alternately flashing | Required | Please Choose
20.05 | Back-up Alarm - Heavy-duty, white noise, self adjusting 107 dBA electric backup warning alarm device - Brigade BBS-107 or City approved equivalent | Required | Please Choose
20.06 | Camera System - A minimum of four (4) high quality camera system with following features: a. Monitor system to be adjustable. Monitor to be mounted in cab in a non view-obstructing position. b. Cameras to be positioned to show behind the truck from the top of the tailgate, the hopper area, the arm/cart area, and front of the truck. c. Camera system shall have the capability to be displayed to a driver based on driver selection (as well as automated display of reverse camera when the vehicle is placed in reverse gear). d. Cameras should to have the capability to capture both still and video images (which can be accessible by the driver or as needed). e. Camera system should have the capability to integrate/feed information to City systems via secure cloud based technology. | Required | Please Choose
20.07 | Weigh scale - electronic weigh scales with dash-mounted readout and alarm to notify driver when maximum allowable payload has been reached. Also ability to communicate via GPS (GeoTab) | Required | Please Choose
20.08 | Details of proposed camera system (manufacturer, model, capabilities, etc). | Provide
20.09 | Manufacturer and model of weight scale. Describe read-out and alarm system. | Provide
20.1 | The city has developed a number of android based mobile applications (apps) that are required for drivers – currently the apps are available to drivers via an aftermarket tablet (Samsung Tab A 8.4 or equivalent) installation within the cab using a RAM mount. Provide the following: a. Ideal location for tablet installation (including mount details) so as not to impede driver visibility, at the same time allowing drivers to see real time information “at a glance” b. Wiring related details allowing for power connections to/from the device also not impeding driver visibility or mechanical access c. Details relating to future plans for (Android/iOS) touchscreen display capabilities for driver interface (camera system, equipment sensor readout, custom work apps, etc) | Provide
20.11 | Ideally all equipment related sensors, cameras and user interfaces should be displayed to the driver within a limited number of user interfaces. All recommended sensors and equipment must have the capability of information transmission and integration with current city systems – those with Application Programming Interfaces (API) are highly preferred. Provide API specs for equipment based sensors (including cameras). | Provide
20.12 | Ideally all equipment related sensors, cameras and user interfaces should be displayed to the driver within a limited number of user interfaces. All recommended sensors and equipment must have the capability of information transmission and integration with current city systems – those with Application Programming Interfaces (API) are highly preferred. Provide API specs for equipment based sensors (including cameras). | Provide
21 | Ergonomics
21.01 | Operator will be in and out of driver compartment consistently throughout the day, so operator ergonomics (step height, accessibility etc.), control functions, and operator's visibility (a single cab display/monitor for all devices) will be of critical importance. Consideration/Evidence of ergonomics for driver. | Provide
21.02 | Graphical representation of driver's visibility after all displays/controls installation. | Provide
21.03 | Driver Legroom after all displays/controls installation. | State |  | in
21.04 | Driver Head room after all displays/controls installation. | State |  | in
21.05 | Driver Hip Room after all displays/controls installation. | State |  | in
21.06 | Steering wheel position respect to the driver's seat. | State
22 | Miscellaneous
22.01 | Shovel/Broom Holder - Two, mounted on curb side on body. | Required | Please Choose
22.02 | Storage - At least one (1) truck frame mounted aluminum tool box with a lockable lid to store safety tools (at least 14"x24"x24" size to store wheel chocks, flares, safety triangles, spill kit, etc.). | Required | Please Choose
22.03 | Inserts for fire extinguisher below driver seat and passenger seat | Required | Please Choose
22.04 | Storage rack for hanging chains during winter season. | Required | Please Choose
22.05 | All elements requiring scheduled lubrication shall be provided with grease fittings conforming to SAE Standard J534. These fittings shall be located for ease of inspection and shall be accessible with a standard grease gun from a pit or with the unit on a hoist. Each element requiring lubrication shall have its own grease fitting with a relief path. The lubricant specified shall be standard for all elements on the unit serviced by standard fittings. | Required | Please Choose
22.06 | Magnetic Drain Plugs - for any oil pans or oil bath systems such as axles.
22.07 | External Noise Levels - During the packing cycle, the noise level to not exceed 76 dB at a distance of 7 meters (23 feet) from each of the four (4) faces of the completed truck or inside the truck cab with the windows closed. | Required | Please Choose
22.08 | Rear Winch - winch at the top rear of the refuse body capable of at least 12 000 lbf with a cable range of 75 feet. | Required | Please Choose
22.09 | Sound levels, measured as stated above. | State |  | dBa
22.1 | Rear Winch - Maximum load of rear winch. | State |  | lbf
22.11 | Rear Winch - Maximum cable length of rear winch. | State |  | ft
22.12 | Rear Winch - if rear winch unavailable, state alternatives available (such as reeving cylinder). | State
23 | Optional Features - These may or may not be purchased
23.01 | Option to install Auto-Lube System - Groeneveld automated lube system is preferred. | Optional | Please Choose
23.02 | Option to install a scale for tipper. It should have the capability to integrate/feed information to City systems via secure cloud based technology. Provide manufacturer and model. Describe read-out. | Optional | Please Choose
23.03 | Option to install a cart counter - automatic cart counter on tipper complete with readout. It should have the capability to integrate/feed information to City systems via secure cloud based technology. Provide manufacturer and model. Describe read-out. | Optional | Please Choose
23.04 | Option to install RFID tools on tipper with display. It should have the capability to integrate/feed information to City systems via secure cloud based technology. Provide manufacturer and model. | Optional | Please Choose
23.05 | Extended Warranty - provide terms and pricing information for optional extended warranty where available. | Optional | Please Choose
23.06 | Any suggestion that may enhance the operation of proposed chassis/body unit. | Optional | Please Choose
END
Sweep Panel

## 6. Item 3 - Maintenance
PS20210805 - Item 3 - Options for Maintenance
Revision 1, June 3, 2022
Supplier's Company Name:
Manufacturer & Model: |  |  | N/A
Ref# | Description | City Condition | Meets Requirements Yes/No | Bidders Indicate Stated Values and/or Deviations
1 | General
1.01 | The City currently operates sixteen (16) Rear Loading Refuse Trucks. Most are in service every weekday, between the hours of 7:00 AM and 3:00 PM. Most of the maintenance for these units is required to take place outside of these hours in order to maximize equipment utilization. Maintenance work is largely completed by City employees at the Manitoba Works Yard, located at 250 West 70th Avenue, Vancouver, BC. The City is interested in proposals and information to have a contractor complete portions of this maintenance off site. This service would most likely be required during peaks and emergencies when City staff are unava\ilable or otherwise unable to complete maintenance tasks. The most likely scenario would be: a. Units arrive to City Yard around 3:00-3:30 PM requiring maintenance. b. City staff troubleshoot unit. c. City staff communicate requirements to contractor for maintenance around 5:00 PM. d. Unit is transferred to contractor for maintenance. e. Unit required back at City yard to be put in service by 7:00 AM the following day. | Optional | Please Choose
2 | Location
2.01 | Garage Location - Address of garage at which contractor proposes to complete maintenance | State
2.02 | Distance - Approximate round trip distance from Manitoba Works Yard (250 W. 70th Avenue) to proposed garage location and back | State |  | km
2.03 | Primary Contractor - List name and location of any sub-contractors that may be utilized to complete maintenance tasks | State
3 | Operating Hours
3.01 | Regular Operating Hours - Days and times at which maintenance can take place at regular shop rates | State
3.02 | Overtime Operating Hours - Days and times at which maintenance can take place at overtime shop rates | State
3.03 | After Hours Call-Out - Days and times at which maintenance can take place by after hours call out | State
4 | Lead Times
4.01 | Regular Hours Service Lead Times - Expected minimum lead time for service during regular operating hours | State |  | hours
4.02 | Overtime Hours Service Lead Times - Expected minimum lead time for service during overtime operating hours | State |  | hours
4.03 | After Hours Call-Out Lead Times - Expected minimum lead time for service during after hours call-out | State
5 | Service Capabilities
5.01 | CNG Service - Contractor is able to fully service CNG equipped vehicles. | Preferred | Please Choose
5.02 | EV Service - Contractor is able to fully service Battery Electric Vehicles. | Preferred | Please Choose
5.03 | Mobile Repairs - Capable of attending field service calls within the City of Vancouver | Preferred | Please Choose
5.04 | Service Bays - Number of service bays available for maintenance | State
5.05 | Personnel - Approximate number of service technicians capable of servicing equipment | State
6 | Rates
6.01 | Regular shop rate | State |  | CAD$/hour
6.02 | Overtime shop rate | State |  | CAD$/hour
6.03 | After hours call-out rate | State |  | CAD$/hour
6.04 | After hours call-out minimum | State |  | hours
6.05 | Vehicle transfer rate/cost | State |  | CAD$
6.06 | Guaranteed next morning delivery premiums - State any premiums or charges to ensure delivery of vehicles by 7:00 AM on the following morning | State |  | CAD$
7 | Fleet Service Experience
7.01 | Fleet Service - State any local fleets which are primarily or significantly serviced by the contractor | State
7.02 | Service Level Agreements - State any organization with which the contractor has signed Service Level Agreements | State
8 | Maintenance and Diagnostic Equipment / Software
8.01 | Diagnostic software for multiplex systems, power source, motor, driveline, and ABS. | Required | Please Choose
8.02 | Diagnostic documentation. | Required | Please Choose
8.03 | Diagnostic equipment and connectors. | Required | Please Choose
END